## Small Scale
Servers | [10 empty] | PSO | GA | PPO |  |  | PSO | GA | PPO
Server ID | CPU Capacity (cores) | RAM Capacity (GB) | Storage Capacity (GB) | Min Power (W) | Max Power (W) | MTBF (hrs) | MTTR (hrs) | CO2 (kg CO2/kWh) | Processing Delay (ms) | Data Center Location | System: system1 | System: system1 | System: system1 |  | Availability | 1 | 0.99999 | 0.99999 | Replicas | Availability | Carbon Footprint
n1 | 8 | 16 | 480 | 21.2 | 84.1 | 270893.3295 | 351.3029 | 0.77964 | 1 | Eagan, MN, USA | ================ | ================ | ================ |  | Normalized Carbon Footprint | 0.7017 | 0.63536 | 0.63536 | 0 | 0.8 | 0.4
n2 | 8 | 32 | 480 | 23.3 | 85.5 | 273142.4221 | 296.2132 | 0.77964 | 1 | Eagan, MN, USA | SFCs: 1 | SFCs: 1 | SFCs: 1 |  | Carbon Footprint (kg CO2) | 4188.5575 | 3948.2323 | 3948.2323 | 1 | 0.85 | 0.5
n3 | 16 | 64 | 500 | 43.5 | 112 | 236938.8263 | 329.4586 | 0.77964 | 1 | Eagan, MN, USA | Nodes: 4 | Nodes: 4 | Nodes: 4 |  | Latency (ms) | 18 | 16 | 16 | 2 | 0.9 | 0.6
n4 | 8 | 64 | 500 | 42.8 | 78.2 | 346840.7289 | 415.2807 | 0.77964 | 1 | Eagan, MN, USA | Switches: 4 | Switches: 4 | Switches: 4 | [5 empty] | 3 | 0.95 | 0.7
[11 empty] | Physical Links: 8 | Physical Links: 8 | Physical Links: 8 |  | Carbon Footprint | PSO | GA | PPO | 4 | 1 | 0.8
Switches | [14 empty] | n1 | 1279.4 | 1279.4 | 1279.4
Switch ID | Bandwidth Capacity (Gbps) | Static Power (W) | Power per port (W) | MTBF (hrs) | MTTR (hrs) | CO2 (kg CO2/kWh) | Processing Delay (ms) | Switch Model | Switch Series | Link | Availability: 0.9999970402090989 | Availability: 0.9999936117034881 | Availability: 0.9999936117034881 |  | n2 | 1454.35 | 1454.35 | 1454.35
s1 | 7 | 110 | 7 | 300000 | 431.448 | 0.77964 | 1 | C9600-PWR-3KWAC | Cisco Catalyst 9600 | https://www.cisco.com/c/en/us/products/collateral/switches/catalyst-9600-series-switches/nb-06-cat9600-series-data-sheet-cte-en.html | Latency: 18 | Latency: 16 | Latency: 16 |  | n3 | 1454.82 | 1214.49 | 1214.49
s2 | 8 | 110 | 12 | 300000 | 367.0936 | 0.77964 | 1 | C9600-PWR-3KWAC | Cisco Catalyst 9600 | https://www.cisco.com/c/en/us/products/collateral/switches/catalyst-9600-series-switches/nb-06-cat9600-series-data-sheet-cte-en.html | Carbon Footprint: 4188.5574775677605 | Carbon Footprint: 3948.23232633921 | Carbon Footprint: 3948.23232633921 |  | n4 | 0 | 0 | 0
s3 | 6 | 90 | 15 | 316960 | 374.9251 | 0.77964 | 10 | C9500-48Y4C | Cisco Catalyst 9500 | https://www.cisco.com/c/en/us/products/collateral/switches/catalyst-9500-series-switches/nb-06-cat9500-ser-data-sheet-cte-en.html#Powersuppliesandfantray | Normalized Carbon Footprint: 0.7017045454545456 | Normalized Carbon Footprint: 0.6353628615702479 | Normalized Carbon Footprint: 0.6353628615702479
s4 | 6 | 90 | 6 | 336780 | 328.2858 | 0.77964 | 10 | C9500-24Y4C | Cisco Catalyst 9500 | https://www.cisco.com/c/en/us/products/collateral/switches/catalyst-9500-series-switches/nb-06-cat9500-ser-data-sheet-cte-en.html#Powersuppliesandfantray | Objective Function: 0.1491462473772766 | Objective Function: 0.1823153750666201 | Objective Function: 0.1823153750666201
Physical Network Specifications | [10 empty] | SFC: sfc1 | SFC: sfc1 | SFC: sfc1
Link ID | Source Node | Target Node | Bandwidth Capacity (Gbps) | MTBF (hrs) | MTTR (hrs) | Propagation Delay (ms) |  |  |  |  | ================ | ================ | ================
l1 | n1 | s1 | 7 | 274708.175 | 290.7793 | 0.58397 |  |  |  |  | VNF Mapping: | VNF Mapping: | VNF Mapping:
l2 | n2 | s1 | 6 | 295793.0026 | 310.3829 | 0.12392 |  |  |  |  | ------------ | ------------ | ------------
l3 | n3 | s2 | 7 | 269920.7154 | 348.5024 | 0.65385 |  |  |  |  | VNF: f1 -> Node: n2, Availability: 99.74 % | VNF: f1 -> Node: n2, Availability: 99.74 % | VNF: f1 -> Node: n2, Availability: 99.74 %
l4 | n4 | s2 | 7 | 270873.4099 | 328.1744 | 0.72594 |  |  |  |  | VNF: f2 -> Node: n2, Availability: 99.84 % | VNF: f2 -> Node: n2, Availability: 99.84 % | VNF: f2 -> Node: n2, Availability: 99.84 %
l5 | s1 | s3 | 9 | 273479.153 | 328.5704 | 1 |  |  |  |  | VNF: f3 -> Node: n2, Availability: 99.83 % | VNF: f3 -> Node: n2, Availability: 99.83 % | VNF: f3 -> Node: n2, Availability: 99.83 %
l6 | s1 | s4 | 6 | 270483.4457 | 357.769 | 1 |  |  |  |  | VNF: f1' -> Node: n1, Availability: 99.72 % | VNF: f1' -> Node: n1, Availability: 99.72 % | VNF: f1' -> Node: n1, Availability: 99.72 %
l7 | s2 | s3 | 8 | 272220.6533 | 310.4483 | 1 |  |  |  |  | VNF: f1' -> Node: n1, Availability: 99.72 % | VNF: f1' -> Node: n1, Availability: 99.72 % | VNF: f1' -> Node: n1, Availability: 99.72 %
l8 | s2 | s4 | 5 | 274773.2126 | 323.4672 | 1 |  |  |  |  | VNF: f1' -> Node: n3, Availability: 99.71 % | VNF: f1' -> Node: n3, Availability: 99.71 % | VNF: f1' -> Node: n3, Availability: 99.71 %
[11 empty] | VNF: f2' -> Node: n1, Availability: 99.82 % | VNF: f2' -> Node: n1, Availability: 99.82 % | VNF: f2' -> Node: n1, Availability: 99.82 %
SFC | [10 empty] | VNF: f3' -> Node: n3, Availability: 99.8 % | VNF: f3' -> Node: n3, Availability: 99.8 % | VNF: f3' -> Node: n3, Availability: 99.8 %
VNF ID | CPU Demand (cores) | RAM Demand (GB) | Storage Demand (GB) | MTBF (hrs) | MTTR (hrs) | Processing Delay (ms) | Backup Of |  |  |  | VNF: f3' -> Node: n3, Availability: 99.8 %
f1 | 2 | 6 | 64 | 6000 | 9 | 1 | 0 |  |  |  |  | Link Mapping: | Link Mapping:
f2 | 2 | 2 | 48 | 15000 | 8 | 1 | 0 |  |  |  | Link Mapping: | ------------- | -------------
f3 | 3 | 6 | 48 | 16000 | 10 | 1 | 0 |  |  |  | ------------- | Virtual Link: v_12 -> Path: ['n2'] -> Physical Links: internal | Virtual Link: v_12 -> Path: ['n2'] -> Physical Links: internal
[11 empty] | Virtual Link: v_12 -> Path: ['n2'] -> Physical Links: internal | Virtual Link: v_12 -> Backup Path: ['n1', 's1', 'n2'] -> Physical Links: l1, l2 | Virtual Link: v_12 -> Backup Path: ['n1', 's1', 'n2'] -> Physical Links: l1, l2
SFC | [10 empty] | Virtual Link: v_12 -> Backup Path: ['n1', 's1', 'n2'] -> Physical Links: l1, l2 | Virtual Link: v_12 -> Backup Path: ['n3', 's2', 's4', 's1', 'n2'] -> Physical Links: l3, l8, l6, l2 | Virtual Link: v_12 -> Backup Path: ['n3', 's2', 's4', 's1', 'n2'] -> Physical Links: l3, l8, l6, l2
Virtual Link ID | Source VNF | Target VNF | Backup Of | Bandwidth Demand (Gbps) | [6 empty] | Virtual Link: v_12 -> Backup Path: ['n3', 's2', 's4', 's1', 'n2'] -> Physical Links: l3, l8, l6, l2 | Virtual Link: v_23 -> Path: ['n2'] -> Physical Links: internal | Virtual Link: v_23 -> Path: ['n2'] -> Physical Links: internal
v_12 | f1 | f2 | 0 | 0.54928 | [6 empty] | Virtual Link: v_23 -> Path: ['n2'] -> Physical Links: internal | Virtual Link: v_23 -> Backup Path: ['n1', 's1', 'n2'] -> Physical Links: l1, l2 | Virtual Link: v_23 -> Backup Path: ['n1', 's1', 'n2'] -> Physical Links: l1, l2
v_23 | f2 | f3 | 0 | 0.94454 | [6 empty] | Virtual Link: v_23 -> Backup Path: ['n1', 's1', 'n2'] -> Physical Links: l1, l2
[12 empty] | Nodes Status: | Nodes Status:
[11 empty] | Nodes Status: | ------------ | ------------
[11 empty] | ------------ | Node: n1 -> CPU: 75.0 %, RAM: 87.5 %, Storage: 36.67 %, Availability: 99.87 %, Carbon Footprint: 1279.4 kgCO2 | Node: n1 -> CPU: 75.0 %, RAM: 87.5 %, Storage: 36.67 %, Availability: 99.87 %, Carbon Footprint: 1279.4 kgCO2
[11 empty] | Node: n1 -> CPU: 75.0 %, RAM: 87.5 %, Storage: 36.67 %, Availability: 99.87 %, Carbon Footprint: 1279.4 kgCO2 | Node: n2 -> CPU: 87.5 %, RAM: 43.75 %, Storage: 33.33 %, Availability: 99.89 %, Carbon Footprint: 1454.35 kgCO2 | Node: n2 -> CPU: 87.5 %, RAM: 43.75 %, Storage: 33.33 %, Availability: 99.89 %, Carbon Footprint: 1454.35 kgCO2
[11 empty] | Node: n2 -> CPU: 87.5 %, RAM: 43.75 %, Storage: 33.33 %, Availability: 99.89 %, Carbon Footprint: 1454.35 kgCO2 | Node: n3 -> CPU: 31.25 %, RAM: 18.75 %, Storage: 22.4 %, Availability: 99.86 %, Carbon Footprint: 1214.49 kgCO2 | Node: n3 -> CPU: 31.25 %, RAM: 18.75 %, Storage: 22.4 %, Availability: 99.86 %, Carbon Footprint: 1214.49 kgCO2
[11 empty] | Node: n3 -> CPU: 50.0 %, RAM: 28.12 %, Storage: 32.0 %, Availability: 99.86 %, Carbon Footprint: 1454.82 kgCO2 | Node: n4 -> CPU: 0.0 %, RAM: 0.0 %, Storage: 0.0 %, Availability: 99.88 %, Carbon Footprint: 0 kgCO2 | Node: n4 -> CPU: 0.0 %, RAM: 0.0 %, Storage: 0.0 %, Availability: 99.88 %, Carbon Footprint: 0 kgCO2
Node: n4 -> CPU: 0.0 %, RAM: 0.0 %, Storage: 0.0 %, Availability: 99.88 %, Carbon Footprint: 0 kgCO2
[12 empty] | Switches Status: | Switches Status:
[11 empty] | Switches Status: | -------------- | --------------
[11 empty] | -------------- | Switch: s1 -> Bandwidth: 0.0 %, Active Ports: 0, Availability: 99.86 %, Carbon Footprint: 0 kgCO2 | Switch: s1 -> Bandwidth: 0.0 %, Active Ports: 0, Availability: 99.86 %, Carbon Footprint: 0 kgCO2
[11 empty] | Switch: s1 -> Bandwidth: 0.0 %, Active Ports: 0, Availability: 99.86 %, Carbon Footprint: 0 kgCO2 | Switch: s2 -> Bandwidth: 0.0 %, Active Ports: 0, Availability: 99.88 %, Carbon Footprint: 0 kgCO2 | Switch: s2 -> Bandwidth: 0.0 %, Active Ports: 0, Availability: 99.88 %, Carbon Footprint: 0 kgCO2
[11 empty] | Switch: s2 -> Bandwidth: 0.0 %, Active Ports: 0, Availability: 99.88 %, Carbon Footprint: 0 kgCO2 | Switch: s3 -> Bandwidth: 0.0 %, Active Ports: 0, Availability: 99.88 %, Carbon Footprint: 0 kgCO2 | Switch: s3 -> Bandwidth: 0.0 %, Active Ports: 0, Availability: 99.88 %, Carbon Footprint: 0 kgCO2
[11 empty] | Switch: s3 -> Bandwidth: 0.0 %, Active Ports: 0, Availability: 99.88 %, Carbon Footprint: 0 kgCO2 | Switch: s4 -> Bandwidth: 0.0 %, Active Ports: 0, Availability: 99.9 %, Carbon Footprint: 0 kgCO2 | Switch: s4 -> Bandwidth: 0.0 %, Active Ports: 0, Availability: 99.9 %, Carbon Footprint: 0 kgCO2
Switch: s4 -> Bandwidth: 0.0 %, Active Ports: 0, Availability: 99.9 %, Carbon Footprint: 0 kgCO2
[12 empty] | Physical Links Status: | Physical Links Status:
[11 empty] | Physical Links Status: | ---------------------- | ----------------------
[11 empty] | ---------------------- | Link: l1 -> Bandwidth: 0.0 %, Availability: 99.89 % | Link: l1 -> Bandwidth: 0.0 %, Availability: 99.89 %
[11 empty] | Link: l1 -> Bandwidth: 0.0 %, Availability: 99.89 % | Link: l2 -> Bandwidth: 0.0 %, Availability: 99.9 % | Link: l2 -> Bandwidth: 0.0 %, Availability: 99.9 %
[11 empty] | Link: l2 -> Bandwidth: 0.0 %, Availability: 99.9 % | Link: l3 -> Bandwidth: 0.0 %, Availability: 99.87 % | Link: l3 -> Bandwidth: 0.0 %, Availability: 99.87 %
[11 empty] | Link: l3 -> Bandwidth: 0.0 %, Availability: 99.87 % | Link: l4 -> Bandwidth: 0.0 %, Availability: 99.88 % | Link: l4 -> Bandwidth: 0.0 %, Availability: 99.88 %
[11 empty] | Link: l4 -> Bandwidth: 0.0 %, Availability: 99.88 % | Link: l5 -> Bandwidth: 0.0 %, Availability: 99.88 % | Link: l5 -> Bandwidth: 0.0 %, Availability: 99.88 %
[11 empty] | Link: l5 -> Bandwidth: 0.0 %, Availability: 99.88 % | Link: l6 -> Bandwidth: 0.0 %, Availability: 99.87 % | Link: l6 -> Bandwidth: 0.0 %, Availability: 99.87 %
[11 empty] | Link: l6 -> Bandwidth: 0.0 %, Availability: 99.87 % | Link: l7 -> Bandwidth: 0.0 %, Availability: 99.89 % | Link: l7 -> Bandwidth: 0.0 %, Availability: 99.89 %
[11 empty] | Link: l7 -> Bandwidth: 0.0 %, Availability: 99.89 % | Link: l8 -> Bandwidth: 0.0 %, Availability: 99.88 % | Link: l8 -> Bandwidth: 0.0 %, Availability: 99.88 %
Link: l8 -> Bandwidth: 0.0 %, Availability: 99.88 %
[12 empty] | Availability: 0.9999936117034881 | Availability: 0.9999936117034881
[11 empty] | Availability: 0.9999970402090989 | Latency: 16 | Latency: 16
[11 empty] | Latency: 18 | Carbon Footprint: 3948.23232633921 | Carbon Footprint: 3948.23232633921
[11 empty] | Carbon Footprint: 4188.5574775677605 | Normalized Carbon Footprint: 0.6353628615702479 | Normalized Carbon Footprint: 0.6353628615702479
[11 empty] | Normalized Carbon Footprint: 0.7017045454545456 | Objective Function: 0.1823153750666201 | Objective Function: 0.1823153750666201
Objective Function: 0.1491462473772766
[12 empty] | Time taken: 6.213707447052002 seconds | Time taken: 9.966309070587158 seconds
Time taken: 0.515150785446167 seconds
Switch: s14 -> Bandwidth: 0.0 %, Active Ports: 0, Availability: 99.86 %, Carbon Footprint: 0 kgCO2
Physical Links Status:
----------------------
Link: l1 -> Bandwidth: 24.41 %, Availability: 99.89 %
Link: l2 -> Bandwidth: 0.0 %, Availability: 99.9 %
Link: l3 -> Bandwidth: 24.41 %, Availability: 99.87 %
Link: l4 -> Bandwidth: 0.0 %, Availability: 99.88 %
Link: l5 -> Bandwidth: 0.0 %, Availability: 99.89 %

## Experiment 1
Servers
Server ID | CPU Capacity (cores) | RAM Capacity (GB) | Storage Capacity (GB) | Min Power (W) | Max Power (W) | MTBF (hrs) | MTTR (hrs) | CO2 (kg CO2/kWh) | Processing Delay (ms) | Data Center Location
n1 | 8 | 16 | 480 | 21.2 | 84.1 | 270893.3295 | 351.3029 | 0.77964 | 1 | Eagan, MN, USA
n2 | 8 | 32 | 480 | 23.3 | 85.5 | 273142.4221 | 296.2132 | 0.77964 | 1 | Eagan, MN, USA
n3 | 16 | 64 | 500 | 43.5 | 112 | 236938.8263 | 329.4586 | 0.77964 | 1 | Eagan, MN, USA
n4 | 8 | 64 | 500 | 42.8 | 78.2 | 346840.7289 | 415.2807 | 0.77964 | 1 | Eagan, MN, USA
n5 | 288 | 512 | 480 | 197 | 831 | 274564.7032 | 346.373 | 0.84176 | 10 | Santa Clara, California, United States
n6 | 144 | 256 | 960 | 106 | 427 | 283446.02 | 376.2495 | 0.84176 | 10 | Santa Clara, California, United States
n7 | 144 | 256 | 960 | 101 | 433 | 307838.8609 | 329.6936 | 0.84176 | 10 | Santa Clara, California, United States
n8 | 288 | 512 | 6400 | 236 | 906 | 283272.3364 | 417.43 | 0.84176 | 10 | Santa Clara, California, United States
n9 | 144 | 480 | 7680 | 298 | 619 | 270812.8911 | 308.2908 | 0.84176 | 10 | Santa Clara, California, United States
n10 | 128 | 256 | 512 | 166 | 783 | 272458.18 | 322.5083 | 0.84176 | 10 | Santa Clara, California, United States
n11 | 64 | 256 | 960 | 125 | 602 | 219556.201 | 425.7979 | 0.84176 | 10 | Santa Clara, California, United States
n12 | 128 | 512 | 240 | 171 | 930 | 312414.2992 | 403.7021 | 0.84176 | 10 | Santa Clara, California, United States
Switches
Switch ID | Bandwidth Capacity (Gbps) | Static Power (W) | Power per port (W) | MTBF (hrs) | MTTR (hrs) | CO2 (kg CO2/kWh) | Processing Delay (ms) | Switch Model | Switch Series | Link
s1 | 7 | 110 | 7 | 300000 | 431.448 | 0.77964 | 1 | C9600-PWR-3KWAC | Cisco Catalyst 9600 | https://www.cisco.com/c/en/us/products/collateral/switches/catalyst-9600-series-switches/nb-06-cat9600-series-data-sheet-cte-en.html
s2 | 8 | 110 | 12 | 300000 | 367.0936 | 0.77964 | 1 | C9600-PWR-3KWAC | Cisco Catalyst 9600 | https://www.cisco.com/c/en/us/products/collateral/switches/catalyst-9600-series-switches/nb-06-cat9600-series-data-sheet-cte-en.html
s3 | 9 | 110 | 14 | 300000 | 334.0861 | 0.84176 | 1 | C9600-PWR-2KWAC | Cisco Catalyst 9600 | https://www.cisco.com/c/en/us/products/collateral/switches/catalyst-9600-series-switches/nb-06-cat9600-series-data-sheet-cte-en.html
s4 | 10 | 110 | 13 | 300000 | 303.0516 | 0.84176 | 1 | C9600-PWR-2KWAC | Cisco Catalyst 9600 | https://www.cisco.com/c/en/us/products/collateral/switches/catalyst-9600-series-switches/nb-06-cat9600-series-data-sheet-cte-en.html
s5 | 7 | 90 | 10 | 212820 | 326.8358 | 0.84176 | 1 | C9500-32C | Cisco Catalyst 9500 | https://www.cisco.com/c/en/us/products/collateral/switches/catalyst-9500-series-switches/nb-06-cat9500-ser-data-sheet-cte-en.html#Powersuppliesandfantray
s6 | 6 | 90 | 13 | 307200 | 274.7008 | 0.84176 | 1 | C9500-32QC | Cisco Catalyst 9500 | https://www.cisco.com/c/en/us/products/collateral/switches/catalyst-9500-series-switches/nb-06-cat9500-ser-data-sheet-cte-en.html#Powersuppliesandfantray
s7 | 6 | 90 | 15 | 316960 | 374.9251 | 0.77964 | 10 | C9500-48Y4C | Cisco Catalyst 9500 | https://www.cisco.com/c/en/us/products/collateral/switches/catalyst-9500-series-switches/nb-06-cat9500-ser-data-sheet-cte-en.html#Powersuppliesandfantray
s8 | 6 | 90 | 6 | 336780 | 328.2858 | 0.77964 | 10 | C9500-24Y4C | Cisco Catalyst 9500 | https://www.cisco.com/c/en/us/products/collateral/switches/catalyst-9500-series-switches/nb-06-cat9500-ser-data-sheet-cte-en.html#Powersuppliesandfantray
s9 | 6 | 110 | 15 | 300000 | 326.9706 | 0.84176 | 10 | C9600-PWR-3KWAC | Cisco Catalyst 9600 | https://www.cisco.com/c/en/us/products/collateral/switches/catalyst-9600-series-switches/nb-06-cat9600-series-data-sheet-cte-en.html
s10 | 9 | 110 | 12 | 300000 | 315.7879 | 0.84176 | 10 | C9600-PWR-3KWAC | Cisco Catalyst 9600 | https://www.cisco.com/c/en/us/products/collateral/switches/catalyst-9600-series-switches/nb-06-cat9600-series-data-sheet-cte-en.html
s11 | 8 | 90 | 14 | 276430 | 316.4282 | 0.84176 | 10 | C9500-12Q | Cisco Catalyst 9500 | https://www.cisco.com/c/en/us/products/collateral/switches/catalyst-9500-series-switches/nb-06-cat9500-ser-data-sheet-cte-en.html#Powersuppliesandfantray
s12 | 5 | 90 | 10 | 230770 | 340.058 | 0.84176 | 10 | C9500-24Q | Cisco Catalyst 9500 | https://www.cisco.com/c/en/us/products/collateral/switches/catalyst-9500-series-switches/nb-06-cat9500-ser-data-sheet-cte-en.html#Powersuppliesandfantray
s13 | 6 | 115 | 12 | 185420 | 321.4627 | 0.84176 | 100 | C9300X-48HX | Cisco Catalyst 9300 | https://www.cisco.com/c/en/us/products/collateral/switches/catalyst-9300-series-switches/nb-06-cat9300-ser-data-sheet-cte-en.html#Platformbenefits
s14 | 10 | 115 | 14 | 206480 | 294.6915 | 0.84176 | 100 | C9300X-48TX | Cisco Catalyst 9300 | https://www.cisco.com/c/en/us/products/collateral/switches/catalyst-9300-series-switches/nb-06-cat9300-ser-data-sheet-cte-en.html#Platformbenefits
Physical Network Specifications
Link ID | Source Node | Target Node | Bandwidth Capacity (Gbps) | MTBF (hrs) | MTTR (hrs) | Propagation Delay (ms)
l1 | n1 | s1 | 7 | 1 | 0 | 0.58397
l2 | n2 | s1 | 6 | 1 | 0 | 0.12392
l3 | n3 | s2 | 7 | 1 | 0 | 0.65385
l4 | n4 | s2 | 7 | 1 | 0 | 0.72594
l5 | n5 | s3 | 7 | 1 | 0 | 0.32656
l6 | n6 | s3 | 6 | 1 | 0 | 0.68537
l7 | n7 | s4 | 8 | 1 | 0 | 0.78648
l8 | n8 | s4 | 9 | 1 | 0 | 0.99177
l9 | n9 | s5 | 6 | 1 | 0 | 0.33902
l10 | n10 | s5 | 10 | 1 | 0 | 0.21443
l11 | n11 | s6 | 8 | 1 | 0 | 0.93906
l12 | n12 | s6 | 6 | 1 | 0 | 0.73612
l13 | s1 | s7 | 9 | 1 | 0 | 1
l14 | s1 | s8 | 6 | 1 | 0 | 1
l15 | s2 | s7 | 8 | 1 | 0 | 2
l16 | s2 | s8 | 5 | 1 | 0 | 2
l17 | s3 | s9 | 6 | 1 | 0 | 2
l18 | s3 | s10 | 7 | 1 | 0 | 1
l19 | s4 | s9 | 5 | 1 | 0 | 2
l20 | s4 | s10 | 8 | 1 | 0 | 1
l21 | s5 | s11 | 6 | 1 | 0 | 1
l22 | s5 | s12 | 7 | 1 | 0 | 1
l23 | s6 | s11 | 5 | 1 | 0 | 2
l24 | s6 | s12 | 6 | 1 | 0 | 2
l25 | s7 | s13 | 8 | 1 | 0 | 4
l26 | s7 | s14 | 8 | 1 | 0 | 9
l27 | s8 | s13 | 5 | 1 | 0 | 8
l28 | s8 | s14 | 9 | 1 | 0 | 7
l29 | s9 | s13 | 6 | 1 | 0 | 5
l30 | s9 | s14 | 8 | 1 | 0 | 10
l31 | s10 | s13 | 8 | 1 | 0 | 5
l32 | s10 | s14 | 9 | 1 | 0 | 7
l33 | s11 | s13 | 10 | 1 | 0 | 9
l34 | s11 | s14 | 6 | 1 | 0 | 5
l35 | s12 | s13 | 7 | 1 | 0 | 5
l36 | s12 | s14 | 9 | 1 | 0 | 8
SFC 1
VNF ID | CPU Demand (cores) | RAM Demand (GB) | Storage Demand (GB) | MTBF (hrs) | MTTR (hrs) | Processing Delay (ms) | Backup Of
f1 | 2 | 6 | 64 | 6000 | 9 | 1 | 0
f2 | 2 | 2 | 48 | 15000 | 8 | 1 | 0
f3 | 3 | 6 | 48 | 16000 | 10 | 1 | 0
f4 | 2 | 2 | 128 | 16000 | 8 | 1 | 0
f5 | 4 | 6 | 112 | 17000 | 5 | 1 | 0
SFC 1
Virtual Link ID | Source VNF | Target VNF | Backup Of | Bandwidth Demand (Gbps)
v_12 | f1 | f2 | 0 | 0.54928
v_23 | f2 | f3 | 0 | 0.94454
v_34 | f3 | f4 | 0 | 0.13411
v_45 | f4 | f5 | 0 | 0.8544

## Experiment 2
Servers
Server ID | CPU Capacity (cores) | RAM Capacity (GB) | Storage Capacity (GB) | Min Power (W) | Max Power (W) | MTBF (hrs) | MTTR (hrs) | CO2 (kg CO2/kWh) | Processing Delay (ms) | Data Center Location
n1 | 8 | 16 | 480 | 21.2 | 84.1 | 270893.3295 | 351.3029 | 0.77964 | 1 | Eagan, MN, USA
n2 | 8 | 32 | 480 | 23.3 | 85.5 | 273142.4221 | 296.2132 | 0.77964 | 1 | Eagan, MN, USA
n3 | 16 | 64 | 500 | 43.5 | 112 | 236938.8263 | 329.4586 | 0.77964 | 1 | Eagan, MN, USA
n4 | 8 | 64 | 500 | 42.8 | 78.2 | 346840.7289 | 415.2807 | 0.77964 | 1 | Eagan, MN, USA
n5 | 288 | 512 | 480 | 197 | 831 | 274564.7032 | 346.373 | 0.84176 | 10 | Santa Clara, California, United States
n6 | 144 | 256 | 960 | 106 | 427 | 283446.02 | 376.2495 | 0.84176 | 10 | Santa Clara, California, United States
n7 | 144 | 256 | 960 | 101 | 433 | 307838.8609 | 329.6936 | 0.84176 | 10 | Santa Clara, California, United States
n8 | 288 | 512 | 6400 | 236 | 906 | 283272.3364 | 417.43 | 0.84176 | 10 | Santa Clara, California, United States
n9 | 144 | 480 | 7680 | 298 | 619 | 270812.8911 | 308.2908 | 0.84176 | 10 | Santa Clara, California, United States
n10 | 128 | 256 | 512 | 166 | 783 | 272458.18 | 322.5083 | 0.84176 | 10 | Santa Clara, California, United States
n11 | 64 | 256 | 960 | 125 | 602 | 219556.201 | 425.7979 | 0.84176 | 10 | Santa Clara, California, United States
n12 | 128 | 512 | 240 | 171 | 930 | 312414.2992 | 403.7021 | 0.84176 | 10 | Santa Clara, California, United States
Switches
Switch ID | Bandwidth Capacity (Gbps) | Static Power (W) | Power per port (W) | MTBF (hrs) | MTTR (hrs) | CO2 (kg CO2/kWh) | Processing Delay (ms) | Switch Model | Switch Series | Link
s1 | 7 | 110 | 7 | 300000 | 431.448 | 0.77964 | 1 | C9600-PWR-3KWAC | Cisco Catalyst 9600 | https://www.cisco.com/c/en/us/products/collateral/switches/catalyst-9600-series-switches/nb-06-cat9600-series-data-sheet-cte-en.html
s2 | 8 | 110 | 12 | 300000 | 367.0936 | 0.77964 | 1 | C9600-PWR-3KWAC | Cisco Catalyst 9600 | https://www.cisco.com/c/en/us/products/collateral/switches/catalyst-9600-series-switches/nb-06-cat9600-series-data-sheet-cte-en.html
s3 | 9 | 110 | 14 | 300000 | 334.0861 | 0.84176 | 1 | C9600-PWR-2KWAC | Cisco Catalyst 9600 | https://www.cisco.com/c/en/us/products/collateral/switches/catalyst-9600-series-switches/nb-06-cat9600-series-data-sheet-cte-en.html
s4 | 10 | 110 | 13 | 300000 | 303.0516 | 0.84176 | 1 | C9600-PWR-2KWAC | Cisco Catalyst 9600 | https://www.cisco.com/c/en/us/products/collateral/switches/catalyst-9600-series-switches/nb-06-cat9600-series-data-sheet-cte-en.html
s5 | 7 | 90 | 10 | 212820 | 326.8358 | 0.84176 | 1 | C9500-32C | Cisco Catalyst 9500 | https://www.cisco.com/c/en/us/products/collateral/switches/catalyst-9500-series-switches/nb-06-cat9500-ser-data-sheet-cte-en.html#Powersuppliesandfantray
s6 | 6 | 90 | 13 | 307200 | 274.7008 | 0.84176 | 1 | C9500-32QC | Cisco Catalyst 9500 | https://www.cisco.com/c/en/us/products/collateral/switches/catalyst-9500-series-switches/nb-06-cat9500-ser-data-sheet-cte-en.html#Powersuppliesandfantray
s7 | 6 | 90 | 15 | 316960 | 374.9251 | 0.77964 | 10 | C9500-48Y4C | Cisco Catalyst 9500 | https://www.cisco.com/c/en/us/products/collateral/switches/catalyst-9500-series-switches/nb-06-cat9500-ser-data-sheet-cte-en.html#Powersuppliesandfantray
s8 | 6 | 90 | 6 | 336780 | 328.2858 | 0.77964 | 10 | C9500-24Y4C | Cisco Catalyst 9500 | https://www.cisco.com/c/en/us/products/collateral/switches/catalyst-9500-series-switches/nb-06-cat9500-ser-data-sheet-cte-en.html#Powersuppliesandfantray
s9 | 6 | 110 | 15 | 300000 | 326.9706 | 0.84176 | 10 | C9600-PWR-3KWAC | Cisco Catalyst 9600 | https://www.cisco.com/c/en/us/products/collateral/switches/catalyst-9600-series-switches/nb-06-cat9600-series-data-sheet-cte-en.html
s10 | 9 | 110 | 12 | 300000 | 315.7879 | 0.84176 | 10 | C9600-PWR-3KWAC | Cisco Catalyst 9600 | https://www.cisco.com/c/en/us/products/collateral/switches/catalyst-9600-series-switches/nb-06-cat9600-series-data-sheet-cte-en.html
s11 | 8 | 90 | 14 | 276430 | 316.4282 | 0.84176 | 10 | C9500-12Q | Cisco Catalyst 9500 | https://www.cisco.com/c/en/us/products/collateral/switches/catalyst-9500-series-switches/nb-06-cat9500-ser-data-sheet-cte-en.html#Powersuppliesandfantray
s12 | 5 | 90 | 10 | 230770 | 340.058 | 0.84176 | 10 | C9500-24Q | Cisco Catalyst 9500 | https://www.cisco.com/c/en/us/products/collateral/switches/catalyst-9500-series-switches/nb-06-cat9500-ser-data-sheet-cte-en.html#Powersuppliesandfantray
s13 | 6 | 115 | 12 | 185420 | 321.4627 | 0.84176 | 100 | C9300X-48HX | Cisco Catalyst 9300 | https://www.cisco.com/c/en/us/products/collateral/switches/catalyst-9300-series-switches/nb-06-cat9300-ser-data-sheet-cte-en.html#Platformbenefits
s14 | 10 | 115 | 14 | 206480 | 294.6915 | 0.84176 | 100 | C9300X-48TX | Cisco Catalyst 9300 | https://www.cisco.com/c/en/us/products/collateral/switches/catalyst-9300-series-switches/nb-06-cat9300-ser-data-sheet-cte-en.html#Platformbenefits
Physical Network Specifications
Link ID | Source Node | Target Node | Bandwidth Capacity (Gbps) | MTBF (hrs) | MTTR (hrs) | Propagation Delay (ms)
l1 | n1 | s1 | 7 | 1 | 0 | 0.58397
l2 | n2 | s1 | 6 | 1 | 0 | 0.12392
l3 | n3 | s2 | 7 | 1 | 0 | 0.65385
l4 | n4 | s2 | 7 | 1 | 0 | 0.72594
l5 | n5 | s3 | 7 | 1 | 0 | 0.32656
l6 | n6 | s3 | 6 | 1 | 0 | 0.68537
l7 | n7 | s4 | 8 | 1 | 0 | 0.78648
l8 | n8 | s4 | 9 | 1 | 0 | 0.99177
l9 | n9 | s5 | 6 | 1 | 0 | 0.33902
l10 | n10 | s5 | 10 | 1 | 0 | 0.21443
l11 | n11 | s6 | 8 | 1 | 0 | 0.93906
l12 | n12 | s6 | 6 | 1 | 0 | 0.73612
l13 | s1 | s7 | 9 | 1 | 0 | 1
l14 | s1 | s8 | 6 | 1 | 0 | 1
l15 | s2 | s7 | 8 | 1 | 0 | 2
l16 | s2 | s8 | 5 | 1 | 0 | 2
l17 | s3 | s9 | 6 | 1 | 0 | 2
l18 | s3 | s10 | 7 | 1 | 0 | 1
l19 | s4 | s9 | 5 | 1 | 0 | 2
l20 | s4 | s10 | 8 | 1 | 0 | 1
l21 | s5 | s11 | 6 | 1 | 0 | 1
l22 | s5 | s12 | 7 | 1 | 0 | 1
l23 | s6 | s11 | 5 | 1 | 0 | 2
l24 | s6 | s12 | 6 | 1 | 0 | 2
l25 | s7 | s13 | 8 | 1 | 0 | 4
l26 | s7 | s14 | 8 | 1 | 0 | 9
l27 | s8 | s13 | 5 | 1 | 0 | 8
l28 | s8 | s14 | 9 | 1 | 0 | 7
l29 | s9 | s13 | 6 | 1 | 0 | 5
l30 | s9 | s14 | 8 | 1 | 0 | 10
l31 | s10 | s13 | 8 | 1 | 0 | 5
l32 | s10 | s14 | 9 | 1 | 0 | 7
l33 | s11 | s13 | 10 | 1 | 0 | 9
l34 | s11 | s14 | 6 | 1 | 0 | 5
l35 | s12 | s13 | 7 | 1 | 0 | 5
l36 | s12 | s14 | 9 | 1 | 0 | 8
SFC 2
VNF ID | CPU Demand (cores) | RAM Demand (GB) | Storage Demand (GB) | MTBF (hrs) | MTTR (hrs) | Processing Delay (ms) | Backup Of
f1 | 2 | 6 | 64 | 6000 | 9 | 1 | 0
f2 | 2 | 2 | 48 | 15000 | 8 | 1 | 0
f3 | 3 | 6 | 48 | 16000 | 10 | 1 | 0
f4 | 2 | 2 | 128 | 16000 | 8 | 1 | 0
f5 | 4 | 6 | 112 | 17000 | 5 | 1 | 0
f6 | 4 | 6 | 112 | 17000 | 5 | 1 | 0
SFC 2
Virtual Link ID | Source VNF | Target VNF | Backup Of | Bandwidth Demand (Gbps)
v1 | f1 | f2 | 0 | 0.54928
v2 | f2 | f3 | 0 | 0.94454
v3 | f2 | f4 | 0 | 0.13411
v4 | f3 | f5 | 0 | 0.8544
v5 | f4 | f5 | 0 | 0.22627
v6 | f5 | f6 | 0 | 0.26526

## Experiment 3
Servers
Server ID | CPU Capacity (cores) | RAM Capacity (GB) | Storage Capacity (GB) | Min Power (W) | Max Power (W) | MTBF (hrs) | MTTR (hrs) | CO2 (kg CO2/kWh) | Processing Delay (ms) | Data Center Location
n1 | 8 | 16 | 480 | 21.2 | 84.1 | 270893.3295 | 351.3029 | 0.77964 | 1 | Eagan, MN, USA
n2 | 8 | 32 | 480 | 23.3 | 85.5 | 273142.4221 | 296.2132 | 0.77964 | 1 | Eagan, MN, USA
n3 | 16 | 64 | 500 | 43.5 | 112 | 236938.8263 | 329.4586 | 0.77964 | 1 | Eagan, MN, USA
n4 | 8 | 64 | 500 | 42.8 | 78.2 | 346840.7289 | 415.2807 | 0.77964 | 1 | Eagan, MN, USA
n5 | 288 | 512 | 480 | 197 | 831 | 274564.7032 | 346.373 | 0.84176 | 10 | Santa Clara, California, United States
n6 | 144 | 256 | 960 | 106 | 427 | 283446.02 | 376.2495 | 0.84176 | 10 | Santa Clara, California, United States
n7 | 144 | 256 | 960 | 101 | 433 | 307838.8609 | 329.6936 | 0.84176 | 10 | Santa Clara, California, United States
n8 | 288 | 512 | 6400 | 236 | 906 | 283272.3364 | 417.43 | 0.84176 | 10 | Santa Clara, California, United States
n9 | 144 | 480 | 7680 | 298 | 619 | 270812.8911 | 308.2908 | 0.84176 | 10 | Santa Clara, California, United States
n10 | 128 | 256 | 512 | 166 | 783 | 272458.18 | 322.5083 | 0.84176 | 10 | Santa Clara, California, United States
n11 | 64 | 256 | 960 | 125 | 602 | 219556.201 | 425.7979 | 0.84176 | 10 | Santa Clara, California, United States
n12 | 128 | 512 | 240 | 171 | 930 | 312414.2992 | 403.7021 | 0.84176 | 10 | Santa Clara, California, United States
Switches
Switch ID | Bandwidth Capacity (Gbps) | Static Power (W) | Power per port (W) | MTBF (hrs) | MTTR (hrs) | CO2 (kg CO2/kWh) | Processing Delay (ms) | Switch Model | Switch Series | Link
s1 | 7 | 110 | 7 | 300000 | 431.448 | 0.77964 | 1 | C9600-PWR-3KWAC | Cisco Catalyst 9600 | https://www.cisco.com/c/en/us/products/collateral/switches/catalyst-9600-series-switches/nb-06-cat9600-series-data-sheet-cte-en.html
s2 | 8 | 110 | 12 | 300000 | 367.0936 | 0.77964 | 1 | C9600-PWR-3KWAC | Cisco Catalyst 9600 | https://www.cisco.com/c/en/us/products/collateral/switches/catalyst-9600-series-switches/nb-06-cat9600-series-data-sheet-cte-en.html
s3 | 9 | 110 | 14 | 300000 | 334.0861 | 0.84176 | 1 | C9600-PWR-2KWAC | Cisco Catalyst 9600 | https://www.cisco.com/c/en/us/products/collateral/switches/catalyst-9600-series-switches/nb-06-cat9600-series-data-sheet-cte-en.html
s4 | 10 | 110 | 13 | 300000 | 303.0516 | 0.84176 | 1 | C9600-PWR-2KWAC | Cisco Catalyst 9600 | https://www.cisco.com/c/en/us/products/collateral/switches/catalyst-9600-series-switches/nb-06-cat9600-series-data-sheet-cte-en.html
s5 | 7 | 90 | 10 | 212820 | 326.8358 | 0.84176 | 1 | C9500-32C | Cisco Catalyst 9500 | https://www.cisco.com/c/en/us/products/collateral/switches/catalyst-9500-series-switches/nb-06-cat9500-ser-data-sheet-cte-en.html#Powersuppliesandfantray
s6 | 6 | 90 | 13 | 307200 | 274.7008 | 0.84176 | 1 | C9500-32QC | Cisco Catalyst 9500 | https://www.cisco.com/c/en/us/products/collateral/switches/catalyst-9500-series-switches/nb-06-cat9500-ser-data-sheet-cte-en.html#Powersuppliesandfantray
s7 | 6 | 90 | 15 | 316960 | 374.9251 | 0.77964 | 10 | C9500-48Y4C | Cisco Catalyst 9500 | https://www.cisco.com/c/en/us/products/collateral/switches/catalyst-9500-series-switches/nb-06-cat9500-ser-data-sheet-cte-en.html#Powersuppliesandfantray
s8 | 6 | 90 | 6 | 336780 | 328.2858 | 0.77964 | 10 | C9500-24Y4C | Cisco Catalyst 9500 | https://www.cisco.com/c/en/us/products/collateral/switches/catalyst-9500-series-switches/nb-06-cat9500-ser-data-sheet-cte-en.html#Powersuppliesandfantray
s9 | 6 | 110 | 15 | 300000 | 326.9706 | 0.84176 | 10 | C9600-PWR-3KWAC | Cisco Catalyst 9600 | https://www.cisco.com/c/en/us/products/collateral/switches/catalyst-9600-series-switches/nb-06-cat9600-series-data-sheet-cte-en.html
s10 | 9 | 110 | 12 | 300000 | 315.7879 | 0.84176 | 10 | C9600-PWR-3KWAC | Cisco Catalyst 9600 | https://www.cisco.com/c/en/us/products/collateral/switches/catalyst-9600-series-switches/nb-06-cat9600-series-data-sheet-cte-en.html
s11 | 8 | 90 | 14 | 276430 | 316.4282 | 0.84176 | 10 | C9500-12Q | Cisco Catalyst 9500 | https://www.cisco.com/c/en/us/products/collateral/switches/catalyst-9500-series-switches/nb-06-cat9500-ser-data-sheet-cte-en.html#Powersuppliesandfantray
s12 | 5 | 90 | 10 | 230770 | 340.058 | 0.84176 | 10 | C9500-24Q | Cisco Catalyst 9500 | https://www.cisco.com/c/en/us/products/collateral/switches/catalyst-9500-series-switches/nb-06-cat9500-ser-data-sheet-cte-en.html#Powersuppliesandfantray
s13 | 6 | 115 | 12 | 185420 | 321.4627 | 0.84176 | 100 | C9300X-48HX | Cisco Catalyst 9300 | https://www.cisco.com/c/en/us/products/collateral/switches/catalyst-9300-series-switches/nb-06-cat9300-ser-data-sheet-cte-en.html#Platformbenefits
s14 | 10 | 115 | 14 | 206480 | 294.6915 | 0.84176 | 100 | C9300X-48TX | Cisco Catalyst 9300 | https://www.cisco.com/c/en/us/products/collateral/switches/catalyst-9300-series-switches/nb-06-cat9300-ser-data-sheet-cte-en.html#Platformbenefits
Physical Network Specifications
Link ID | Source Node | Target Node | Bandwidth Capacity (Gbps) | MTBF (hrs) | MTTR (hrs) | Propagation Delay (ms)
l1 | n1 | s1 | 7 | 1 | 0 | 0.58397
l2 | n2 | s1 | 6 | 1 | 0 | 0.12392
l3 | n3 | s2 | 7 | 1 | 0 | 0.65385
l4 | n4 | s2 | 7 | 1 | 0 | 0.72594
l5 | n5 | s3 | 7 | 1 | 0 | 0.32656
l6 | n6 | s3 | 6 | 1 | 0 | 0.68537
l7 | n7 | s4 | 8 | 1 | 0 | 0.78648
l8 | n8 | s4 | 9 | 1 | 0 | 0.99177
l9 | n9 | s5 | 6 | 1 | 0 | 0.33902
l10 | n10 | s5 | 10 | 1 | 0 | 0.21443
l11 | n11 | s6 | 8 | 1 | 0 | 0.93906
l12 | n12 | s6 | 6 | 1 | 0 | 0.73612
l13 | s1 | s7 | 9 | 1 | 0 | 1
l14 | s1 | s8 | 6 | 1 | 0 | 1
l15 | s2 | s7 | 8 | 1 | 0 | 2
l16 | s2 | s8 | 5 | 1 | 0 | 2
l17 | s3 | s9 | 6 | 1 | 0 | 2
l18 | s3 | s10 | 7 | 1 | 0 | 1
l19 | s4 | s9 | 5 | 1 | 0 | 2
l20 | s4 | s10 | 8 | 1 | 0 | 1
l21 | s5 | s11 | 6 | 1 | 0 | 1
l22 | s5 | s12 | 7 | 1 | 0 | 1
l23 | s6 | s11 | 5 | 1 | 0 | 2
l24 | s6 | s12 | 6 | 1 | 0 | 2
l25 | s7 | s13 | 8 | 1 | 0 | 4
l26 | s7 | s14 | 8 | 1 | 0 | 9
l27 | s8 | s13 | 5 | 1 | 0 | 8
l28 | s8 | s14 | 9 | 1 | 0 | 7
l29 | s9 | s13 | 6 | 1 | 0 | 5
l30 | s9 | s14 | 8 | 1 | 0 | 10
l31 | s10 | s13 | 8 | 1 | 0 | 5
l32 | s10 | s14 | 9 | 1 | 0 | 7
l33 | s11 | s13 | 10 | 1 | 0 | 9
l34 | s11 | s14 | 6 | 1 | 0 | 5
l35 | s12 | s13 | 7 | 1 | 0 | 5
l36 | s12 | s14 | 9 | 1 | 0 | 8
SFC 3
VNF ID | CPU Demand (cores) | RAM Demand (GB) | Storage Demand (GB) | MTBF (hrs) | MTTR (hrs) | Processing Delay (ms) | Backup Of
f1 | 2 | 2 | 112 | 12000 | 8 | 1 | 0
f2 | 1 | 2 | 32 | 18000 | 10 | 1 | 0
f3 | 1 | 2 | 32 | 18000 | 10 | 1 | 0
f4 | 1 | 2 | 80 | 8000 | 10 | 1 | 0
f5 | 4 | 2 | 80 | 16000 | 8 | 1 | 0
f6 | 4 | 2 | 80 | 16000 | 8 | 1 | 0
SFC 3
Virtual Link ID | Source VNF | Target VNF | Backup Of | Bandwidth Demand (Gbps)
v1 | f1 | f2 | 0 | 0.54928
v2 | f1 | f3 | 0 | 0.94454
v3 | f2 | f4 | 0 | 0.13411
v4 | f3 | f5 | 0 | 0.8544
v5 | f4 | f6 | 0 | 0.22627
v6 | f5 | f6 | 0 | 0.26526

## Results
SA |  |  | PSO |  | GA |  | PPO |  |  | SA |  | PSO |  | GA |  | PPO |  |  | SA | PSO | GA | PPO
System: system1 | System: system2 | System: system3 | System: system1 | System: system2 | System: system1 | System: system2 | System: system1 | System: system2 |  | sfc1 | sfc2 | sfc1 | sfc2 | sfc1 | sfc2 | sfc1 | sfc2 | f1 | 1 | 1 | 1 | 1
================ | ================ | ================ | ================ | ================ | ================ | ================ | ================ | ================ | Availability | 0.99999 | 0.99997 | 0.99997 | 0.99997 | 0.99998 | 0.99998 | 0.99998 | 0.99997 | f2 | 2 | 1 | 2 | 4
SFCs: 1 | SFCs: 1 | SFCs: 1 | SFCs: 1 | SFCs: 1 | SFCs: 1 | SFCs: 1 | SFCs: 1 | SFCs: 1 | Normalized Carbon Footprint | 0.05401 | 0.10939 | 0.045063 | 0.082833 | 0.053488 | 0.11392 | 0.053488 | 0.083948 | f3 | 2 | 1 | 1 | 1
Nodes: 12 | Nodes: 12 | Nodes: 12 | Nodes: 12 | Nodes: 12 | Nodes: 12 | Nodes: 12 | Nodes: 12 | Nodes: 12 | Carbon Footprint (kg CO2) | 8284.7272 | 16780.1739 | 6912.3595 | 12705.8913 | 8204.6188 | 17473.7335 | 8204.6188 | 12876.8672 | f4 | 2 | 1 | 1 | 1
Switches: 14 | Switches: 14 | Switches: 14 | Switches: 14 | Switches: 14 | Switches: 14 | Switches: 14 | Switches: 14 | Switches: 14 | Latency (ms) | 27.7079 | 56.6536 | 21.7079 | 43.6536 | 25.7079 | 80.6536 | 27.7079 | 45.6536 | f5 | 1 | 1 | 2 | 1
Physical Links: 36 | Physical Links: 36 | Physical Links: 36 | Physical Links: 36 | Physical Links: 36 | Physical Links: 36 | Physical Links: 36 | Physical Links: 36 | Physical Links: 36
[10 empty] | sfc1 | sfc2
Availability: 0.9999852053265212 | Availability: 0.9999697832153351 | Availability: 0.9999804407072269 | Availability: 0.9999749928570196 | Availability: 0.9999672775812211 | Availability: 0.9999807590800236 | Availability: 0.9999817318310462 | Availability: 0.9999784024338821 | Availability: 0.9999709469263419 | SA | 0.99999 | 0.99997
Latency: 27.707896318838998 | Latency: 56.65361176923204 | Latency: 35.415792637677995 | Latency: 21.707896318838998 | Latency: 43.65361176923204 | Latency: 25.707896318838998 | Latency: 80.65361176923204 | Latency: 27.707896318838998 | Latency: 45.65361176923204 | PSO | 0.99997 | 0.99997
Carbon Footprint: 8284.72718410362 | Carbon Footprint: 16780.173908330904 | Carbon Footprint: 8481.08043418281 | Carbon Footprint: 6912.35947137027 | Carbon Footprint: 12705.89134088967 | Carbon Footprint: 8204.61880036077 | Carbon Footprint: 17473.733546087016 | Carbon Footprint: 8204.61880036077 | Carbon Footprint: 12876.867190571491 | GA | 0.99998 | 0.99998
Normalized Carbon Footprint: 0.05401019772298203 | Normalized Carbon Footprint: 0.10939412855428081 | Normalized Carbon Footprint: 0.055290273412218455 | Normalized Carbon Footprint: 0.045063391163607726 | Normalized Carbon Footprint: 0.08283286683053596 | Normalized Carbon Footprint: 0.05348795123868962 | Normalized Carbon Footprint: 0.11391561638791313 | Normalized Carbon Footprint: 0.05348795123868962 | Normalized Carbon Footprint: 0.08394750093277757 | PPO | 0.99998 | 0.99997
Solution: [1, 2, 2, 2, 1] | Solution: [1, 1, 1, 1, 1, 3] | Solution: [1, 1, 2, 3, 1, 2] | Solution: [1 1 1 1 1] | Solution: [1 1 1 1 1 1] | Solution: [1, 2, 1, 1, 2] | Solution: [1, 2, 4, 1, 1, 2] | Solution: [1, 4, 1, 1, 1] | Solution: [1 1 1 2 1 1]
Objective: 0.4729875038017696 | Objective: 0.4452878273305272 | Objective: 0.4723450836475042 | Objective: 0.47745580084670597 | Objective: 0.45856720537534257 | Objective: 0.47324640392066697 | Objective: 0.44303305772156654 | Objective: 0.47324522559759624 | Objective: 0.45801172299678217
SFC: sfc1 | SFC: sfc1 | SFC: sfc1 | SFC: sfc1 | SFC: sfc1 | SFC: sfc1 | SFC: sfc1 | SFC: sfc1 | SFC: sfc1
================ | ================ | ================ | ================ | ================ | ================ | ================ | ================ | ================
VNF Mapping: | VNF Mapping: | VNF Mapping: | VNF Mapping: | VNF Mapping: | VNF Mapping: | VNF Mapping: | VNF Mapping: | VNF Mapping:
------------ | ------------ | ------------ | ------------ | ------------ | ------------ | ------------ | ------------ | ------------
VNF: f1 -> Node: n2, Availability: 99.74 %, Delay: 2 ms | VNF: f1 -> Node: n2, Availability: 99.74 %, Delay: 2 ms | VNF: f1 -> Node: n2, Availability: 99.83 %, Delay: 2 ms | VNF: f1 -> Node: n2, Availability: 99.74 %, Delay: 2 ms | VNF: f1 -> Node: n2, Availability: 99.74 %, Delay: 2 ms | VNF: f1 -> Node: n2, Availability: 99.74 %, Delay: 2 ms | VNF: f1 -> Node: n2, Availability: 99.74 %, Delay: 2 ms | VNF: f1 -> Node: n2, Availability: 99.74 %, Delay: 2 ms | VNF: f1 -> Node: n2, Availability: 99.74 %, Delay: 2 ms
VNF: f2 -> Node: n2, Availability: 99.84 %, Delay: 2 ms | VNF: f2 -> Node: n2, Availability: 99.84 %, Delay: 2 ms | VNF: f2 -> Node: n2, Availability: 99.84 %, Delay: 2 ms | VNF: f2 -> Node: n2, Availability: 99.84 %, Delay: 2 ms | VNF: f2 -> Node: n2, Availability: 99.84 %, Delay: 2 ms | VNF: f2 -> Node: n2, Availability: 99.84 %, Delay: 2 ms | VNF: f2 -> Node: n2, Availability: 99.84 %, Delay: 2 ms | VNF: f2 -> Node: n2, Availability: 99.84 %, Delay: 2 ms | VNF: f2 -> Node: n2, Availability: 99.84 %, Delay: 2 ms
VNF: f3 -> Node: n2, Availability: 99.83 %, Delay: 2 ms | VNF: f3 -> Node: n2, Availability: 99.83 %, Delay: 2 ms | VNF: f3 -> Node: n2, Availability: 99.84 %, Delay: 2 ms | VNF: f3 -> Node: n2, Availability: 99.83 %, Delay: 2 ms | VNF: f3 -> Node: n2, Availability: 99.83 %, Delay: 2 ms | VNF: f3 -> Node: n2, Availability: 99.83 %, Delay: 2 ms | VNF: f3 -> Node: n2, Availability: 99.83 %, Delay: 2 ms | VNF: f3 -> Node: n2, Availability: 99.83 %, Delay: 2 ms | VNF: f3 -> Node: n2, Availability: 99.83 %, Delay: 2 ms
VNF: f4 -> Node: n1, Availability: 99.82 %, Delay: 2 ms | VNF: f4 -> Node: n1, Availability: 99.82 %, Delay: 2 ms | VNF: f4 -> Node: n2, Availability: 99.77 %, Delay: 2 ms | VNF: f4 -> Node: n1, Availability: 99.82 %, Delay: 2 ms | VNF: f4 -> Node: n1, Availability: 99.82 %, Delay: 2 ms | VNF: f4 -> Node: n1, Availability: 99.82 %, Delay: 2 ms | VNF: f4 -> Node: n1, Availability: 99.82 %, Delay: 2 ms | VNF: f4 -> Node: n1, Availability: 99.82 %, Delay: 2 ms | VNF: f4 -> Node: n1, Availability: 99.82 %, Delay: 2 ms |  | sfc1 | sfc2
VNF: f5 -> Node: n1, Availability: 99.84 %, Delay: 2 ms | VNF: f5 -> Node: n1, Availability: 99.84 %, Delay: 2 ms | VNF: f5 -> Node: n1, Availability: 99.82 %, Delay: 2 ms | VNF: f5 -> Node: n1, Availability: 99.84 %, Delay: 2 ms | VNF: f5 -> Node: n1, Availability: 99.84 %, Delay: 2 ms | VNF: f5 -> Node: n1, Availability: 99.84 %, Delay: 2 ms | VNF: f5 -> Node: n1, Availability: 99.84 %, Delay: 2 ms | VNF: f5 -> Node: n1, Availability: 99.84 %, Delay: 2 ms | VNF: f5 -> Node: n1, Availability: 99.84 %, Delay: 2 ms | SA | 8284.7272 | 16780.1739
VNF: f1' -> Node: n1, Availability: 99.72 %, Delay: 2 ms | VNF: f6 -> Node: n3, Availability: 99.83 %, Delay: 2 ms | VNF: f6 -> Node: n1, Availability: 99.82 %, Delay: 2 ms | VNF: f1' -> Node: n1, Availability: 99.72 %, Delay: 2 ms | VNF: f6 -> Node: n3, Availability: 99.83 %, Delay: 2 ms | VNF: f1' -> Node: n1, Availability: 99.72 %, Delay: 2 ms | VNF: f6 -> Node: n3, Availability: 99.83 %, Delay: 2 ms | VNF: f1' -> Node: n1, Availability: 99.72 %, Delay: 2 ms | VNF: f6 -> Node: n3, Availability: 99.83 %, Delay: 2 ms | PSO | 6912.3595 | 12705.8913
VNF: f2' -> Node: n3, Availability: 99.81 %, Delay: 2 ms | VNF: f1' -> Node: n1, Availability: 99.72 %, Delay: 2 ms | VNF: f1' -> Node: n2, Availability: 99.83 %, Delay: 2 ms | VNF: f2' -> Node: n3, Availability: 99.81 %, Delay: 2 ms | VNF: f1' -> Node: n1, Availability: 99.72 %, Delay: 2 ms | VNF: f2' -> Node: n3, Availability: 99.81 %, Delay: 2 ms | VNF: f1' -> Node: n1, Availability: 99.72 %, Delay: 2 ms | VNF: f2' -> Node: n3, Availability: 99.81 %, Delay: 2 ms | VNF: f1' -> Node: n1, Availability: 99.72 %, Delay: 2 ms | GA | 8204.6188 | 17473.7335
VNF: f2' -> Node: n3, Availability: 99.81 %, Delay: 2 ms | VNF: f2' -> Node: n3, Availability: 99.81 %, Delay: 2 ms | VNF: f2' -> Node: n2, Availability: 99.84 %, Delay: 2 ms | VNF: f3' -> Node: n3, Availability: 99.8 %, Delay: 2 ms | VNF: f2' -> Node: n3, Availability: 99.81 %, Delay: 2 ms | VNF: f2' -> Node: n3, Availability: 99.81 %, Delay: 2 ms | VNF: f2' -> Node: n3, Availability: 99.81 %, Delay: 2 ms | VNF: f2' -> Node: n3, Availability: 99.81 %, Delay: 2 ms | VNF: f2' -> Node: n3, Availability: 99.81 %, Delay: 2 ms | PPO | 8204.6188 | 12876.8672
VNF: f3' -> Node: n3, Availability: 99.8 %, Delay: 2 ms | VNF: f3' -> Node: n3, Availability: 99.8 %, Delay: 2 ms | VNF: f3' -> Node: n3, Availability: 99.81 %, Delay: 2 ms | VNF: f4' -> Node: n3, Availability: 99.81 %, Delay: 2 ms | VNF: f3' -> Node: n3, Availability: 99.8 %, Delay: 2 ms | VNF: f3' -> Node: n3, Availability: 99.8 %, Delay: 2 ms | VNF: f2' -> Node: n3, Availability: 99.81 %, Delay: 2 ms | VNF: f2' -> Node: n3, Availability: 99.81 %, Delay: 2 ms | VNF: f3' -> Node: n3, Availability: 99.8 %, Delay: 2 ms
VNF: f3' -> Node: n3, Availability: 99.8 %, Delay: 2 ms | VNF: f4' -> Node: n3, Availability: 99.81 %, Delay: 2 ms | VNF: f3' -> Node: n3, Availability: 99.81 %, Delay: 2 ms | VNF: f5' -> Node: n3, Availability: 99.83 %, Delay: 2 ms | VNF: f4' -> Node: n3, Availability: 99.81 %, Delay: 2 ms | VNF: f4' -> Node: n3, Availability: 99.81 %, Delay: 2 ms | VNF: f3' -> Node: n3, Availability: 99.8 %, Delay: 2 ms | VNF: f2' -> Node: n3, Availability: 99.81 %, Delay: 2 ms | VNF: f4' -> Node: n3, Availability: 99.81 %, Delay: 2 ms
VNF: f4' -> Node: n3, Availability: 99.81 %, Delay: 2 ms | VNF: f5' -> Node: n3, Availability: 99.83 %, Delay: 2 ms | VNF: f4' -> Node: n3, Availability: 99.74 %, Delay: 2 ms |  | VNF: f5' -> Node: n3, Availability: 99.83 %, Delay: 2 ms | VNF: f5' -> Node: n3, Availability: 99.83 %, Delay: 2 ms | VNF: f3' -> Node: n3, Availability: 99.8 %, Delay: 2 ms | VNF: f3' -> Node: n3, Availability: 99.8 %, Delay: 2 ms | VNF: f4' -> Node: n3, Availability: 99.81 %, Delay: 2 ms
VNF: f4' -> Node: n3, Availability: 99.81 %, Delay: 2 ms | VNF: f6' -> Node: n4, Availability: 99.85 %, Delay: 2 ms | VNF: f4' -> Node: n3, Availability: 99.74 %, Delay: 2 ms | Link Mapping: | VNF: f6' -> Node: n4, Availability: 99.85 %, Delay: 2 ms | VNF: f5' -> Node: n4, Availability: 99.85 %, Delay: 2 ms | VNF: f3' -> Node: n4, Availability: 99.82 %, Delay: 2 ms | VNF: f4' -> Node: n3, Availability: 99.81 %, Delay: 2 ms | VNF: f5' -> Node: n4, Availability: 99.85 %, Delay: 2 ms
VNF: f5' -> Node: n4, Availability: 99.85 %, Delay: 2 ms | VNF: f6' -> Node: n4, Availability: 99.85 %, Delay: 2 ms | VNF: f4' -> Node: n3, Availability: 99.74 %, Delay: 2 ms | ------------- |  |  | VNF: f3' -> Node: n4, Availability: 99.82 %, Delay: 2 ms | VNF: f5' -> Node: n4, Availability: 99.85 %, Delay: 2 ms | VNF: f6' -> Node: n4, Availability: 99.85 %, Delay: 2 ms
| VNF: f6' -> Node: n10, Availability: 99.85 %, Delay: 11 ms | VNF: f5' -> Node: n3, Availability: 99.81 %, Delay: 2 ms | Virtual Link: v_12 -> Path: ['n2'], Availability: 100.0 %, Delay: 0 ms | Link Mapping: | Link Mapping: | VNF: f4' -> Node: n3, Availability: 99.81 %, Delay: 2 ms
Link Mapping: |  | VNF: f6' -> Node: n3, Availability: 99.81 %, Delay: 2 ms | Virtual Link: v_12 -> Backup Path: ['n1', 's1', 'n2'], Availability: 99.86 %, Delay: 1.71 ms | ------------- | ------------- | VNF: f5' -> Node: n10, Availability: 99.85 %, Delay: 11 ms | Link Mapping: | Link Mapping:
------------- | Link Mapping: | VNF: f6' -> Node: n4, Availability: 99.83 %, Delay: 2 ms | Virtual Link: v_23 -> Path: ['n2'], Availability: 100.0 %, Delay: 0 ms | Virtual Link: v1 -> Path: ['n2'], Availability: 100.0 %, Delay: 0 ms | Virtual Link: v_12 -> Path: ['n2'], Availability: 100.0 %, Delay: 0 ms | VNF: f6' -> Node: n10, Availability: 99.85 %, Delay: 11 ms | ------------- | -------------
Virtual Link: v_12 -> Path: ['n2'], Availability: 100.0 %, Delay: 0 ms | ------------- |  | Virtual Link: v_23 -> Backup Path: ['n3', 's2', 's8', 's1', 'n2'], Availability: 99.64 %, Delay: 15.78 ms | Virtual Link: v1 -> Backup Path: ['n1', 's1', 'n2'], Availability: 99.86 %, Delay: 1.71 ms | Virtual Link: v_12 -> Backup Path: ['n1', 's1', 'n2'], Availability: 99.86 %, Delay: 1.71 ms | VNF: f6' -> Node: n10, Availability: 99.85 %, Delay: 11 ms | Virtual Link: v_12 -> Path: ['n2'], Availability: 100.0 %, Delay: 0 ms | Virtual Link: v1 -> Path: ['n2'], Availability: 100.0 %, Delay: 0 ms
Virtual Link: v_12 -> Backup Path: ['n1', 's1', 'n2'], Availability: 99.86 %, Delay: 1.71 ms | Virtual Link: v1 -> Path: ['n2'], Availability: 100.0 %, Delay: 0 ms | Link Mapping: | Virtual Link: v_34 -> Path: ['n2', 's1', 'n1'], Availability: 99.86 %, Delay: 1.71 ms | Virtual Link: v2 -> Path: ['n2'], Availability: 100.0 %, Delay: 0 ms | Virtual Link: v_23 -> Path: ['n2'], Availability: 100.0 %, Delay: 0 ms |  | Virtual Link: v_12 -> Backup Path: ['n1', 's1', 'n2'], Availability: 99.86 %, Delay: 1.71 ms | Virtual Link: v1 -> Backup Path: ['n1', 's1', 'n2'], Availability: 99.86 %, Delay: 1.71 ms
Virtual Link: v_23 -> Path: ['n2'], Availability: 100.0 %, Delay: 0 ms | Virtual Link: v1 -> Backup Path: ['n1', 's1', 'n2'], Availability: 99.86 %, Delay: 1.71 ms | ------------- | Virtual Link: v_34 -> Backup Path: ['n3', 's2', 's8', 's1', 'n1'], Availability: 99.64 %, Delay: 16.24 ms | Virtual Link: v2 -> Backup Path: ['n3', 's2', 's8', 's1', 'n2'], Availability: 99.64 %, Delay: 15.78 ms | Virtual Link: v_23 -> Backup Path: ['n3', 's2', 's8', 's1', 'n2'], Availability: 99.64 %, Delay: 15.78 ms | Link Mapping: | Virtual Link: v_23 -> Path: ['n2'], Availability: 100.0 %, Delay: 0 ms | Virtual Link: v2 -> Path: ['n2'], Availability: 100.0 %, Delay: 0 ms
Virtual Link: v_23 -> Backup Path: ['n3', 's2', 's8', 's1', 'n2'], Availability: 99.64 %, Delay: 15.78 ms | Virtual Link: v2 -> Path: ['n2'], Availability: 100.0 %, Delay: 0 ms | Virtual Link: v1 -> Path: ['n2'], Availability: 100.0 %, Delay: 0 ms | Virtual Link: v_45 -> Path: ['n1'], Availability: 100.0 %, Delay: 0 ms | Virtual Link: v3 -> Path: ['n2', 's1', 'n1'], Availability: 99.86 %, Delay: 1.71 ms | Virtual Link: v_34 -> Path: ['n2', 's1', 'n1'], Availability: 99.86 %, Delay: 1.71 ms | ------------- | Virtual Link: v_23 -> Backup Path: ['n3', 's2', 's8', 's1', 'n2'], Availability: 99.64 %, Delay: 15.78 ms | Virtual Link: v2 -> Backup Path: ['n3', 's2', 's8', 's1', 'n2'], Availability: 99.64 %, Delay: 15.78 ms
Virtual Link: v_34 -> Path: ['n2', 's1', 'n1'], Availability: 99.86 %, Delay: 1.71 ms | Virtual Link: v2 -> Backup Path: ['n3', 's2', 's8', 's1', 'n2'], Availability: 99.64 %, Delay: 15.78 ms | Virtual Link: v1 -> Backup Path: ['n2'], Availability: 100.0 %, Delay: 0 ms | Virtual Link: v_45 -> Backup Path: ['n3', 's2', 's8', 's1', 'n1'], Availability: 99.64 %, Delay: 16.24 ms | Virtual Link: v3 -> Backup Path: ['n3', 's2', 's8', 's1', 'n1'], Availability: 99.64 %, Delay: 16.24 ms | Virtual Link: v_34 -> Backup Path: ['n3', 's2', 's8', 's1', 'n1'], Availability: 99.64 %, Delay: 16.24 ms | Virtual Link: v1 -> Path: ['n2'], Availability: 100.0 %, Delay: 0 ms | Virtual Link: v_34 -> Path: ['n2', 's1', 'n1'], Availability: 99.86 %, Delay: 1.71 ms | Virtual Link: v3 -> Path: ['n2', 's1', 'n1'], Availability: 99.86 %, Delay: 1.71 ms |  | sfc1 | sfc2
Virtual Link: v_34 -> Backup Path: ['n3', 's2', 's8', 's1', 'n1'], Availability: 99.64 %, Delay: 16.24 ms | Virtual Link: v3 -> Path: ['n2', 's1', 'n1'], Availability: 99.86 %, Delay: 1.71 ms | Virtual Link: v2 -> Path: ['n2'], Availability: 100.0 %, Delay: 0 ms |  | Virtual Link: v4 -> Path: ['n2', 's1', 'n1'], Availability: 99.86 %, Delay: 1.71 ms | Virtual Link: v_45 -> Path: ['n1'], Availability: 100.0 %, Delay: 0 ms | Virtual Link: v1 -> Backup Path: ['n1', 's1', 'n2'], Availability: 99.86 %, Delay: 1.71 ms | Virtual Link: v_34 -> Backup Path: ['n3', 's2', 's8', 's1', 'n1'], Availability: 99.64 %, Delay: 16.24 ms | Virtual Link: v3 -> Backup Path: ['n3', 's2', 's8', 's1', 'n1'], Availability: 99.64 %, Delay: 16.24 ms | SA | 27.7079 | 56.6536
Virtual Link: v_45 -> Path: ['n1'], Availability: 100.0 %, Delay: 0 ms | Virtual Link: v3 -> Backup Path: ['n3', 's2', 's8', 's1', 'n1'], Availability: 99.64 %, Delay: 16.24 ms | Virtual Link: v2 -> Backup Path: ['n2'], Availability: 100.0 %, Delay: 0 ms | Nodes Status: | Virtual Link: v4 -> Backup Path: ['n3', 's2', 's8', 's1', 'n1'], Availability: 99.64 %, Delay: 16.24 ms | Virtual Link: v_45 -> Backup Path: ['n3', 's2', 's8', 's1', 'n1'], Availability: 99.64 %, Delay: 16.24 ms | Virtual Link: v2 -> Path: ['n2'], Availability: 100.0 %, Delay: 0 ms | Virtual Link: v_45 -> Path: ['n1'], Availability: 100.0 %, Delay: 0 ms | Virtual Link: v4 -> Path: ['n2', 's1', 'n1'], Availability: 99.86 %, Delay: 1.71 ms | PSO | 21.7079 | 43.6536
Virtual Link: v_45 -> Backup Path: ['n3', 's2', 's8', 's1', 'n1'], Availability: 99.64 %, Delay: 16.24 ms | Virtual Link: v4 -> Path: ['n2', 's1', 'n1'], Availability: 99.86 %, Delay: 1.71 ms | Virtual Link: v3 -> Path: ['n2'], Availability: 100.0 %, Delay: 0 ms | ------------ | Virtual Link: v5 -> Path: ['n1'], Availability: 100.0 %, Delay: 0 ms |  | Virtual Link: v2 -> Backup Path: ['n3', 's2', 's8', 's1', 'n2'], Availability: 99.64 %, Delay: 15.78 ms | Virtual Link: v_45 -> Backup Path: ['n3', 's2', 's8', 's1', 'n1'], Availability: 99.64 %, Delay: 16.24 ms | Virtual Link: v4 -> Backup Path: ['n3', 's2', 's8', 's1', 'n1'], Availability: 99.64 %, Delay: 16.24 ms | GA | 25.7079 | 80.6536
| Virtual Link: v4 -> Backup Path: ['n3', 's2', 's8', 's1', 'n1'], Availability: 99.64 %, Delay: 16.24 ms | Virtual Link: v3 -> Backup Path: ['n2'], Availability: 100.0 %, Delay: 0 ms | Node: n1 -> CPU: 100.0 %, RAM: 87.5 %, Storage: 63.33 %, Availability: 99.87 %, Carbon Footprint: 1573.63 kgCO2 | Virtual Link: v5 -> Backup Path: ['n3', 's2', 's8', 's1', 'n1'], Availability: 99.64 %, Delay: 16.24 ms | Nodes Status: | Virtual Link: v3 -> Path: ['n2', 's1', 'n1'], Availability: 99.86 %, Delay: 1.71 ms |  | Virtual Link: v5 -> Path: ['n1'], Availability: 100.0 %, Delay: 0 ms | PPO | 27.7079 | 45.6536
Nodes Status: | Virtual Link: v5 -> Path: ['n1'], Availability: 100.0 %, Delay: 0 ms | Virtual Link: v4 -> Path: ['n2', 's1', 'n1'], Availability: 99.86 %, Delay: 1.71 ms | Node: n2 -> CPU: 87.5 %, RAM: 43.75 %, Storage: 33.33 %, Availability: 99.89 %, Carbon Footprint: 1454.35 kgCO2 | Virtual Link: v6 -> Path: ['n1', 's1', 's8', 's2', 'n3'], Availability: 99.64 %, Delay: 16.24 ms | ------------ | Virtual Link: v3 -> Backup Path: ['n3', 's2', 's8', 's1', 'n1'], Availability: 99.64 %, Delay: 16.24 ms | Nodes Status: | Virtual Link: v5 -> Backup Path: ['n3', 's2', 's8', 's1', 'n1'], Availability: 99.64 %, Delay: 16.24 ms
------------ | Virtual Link: v5 -> Backup Path: ['n3', 's2', 's8', 's1', 'n1'], Availability: 99.64 %, Delay: 16.24 ms | Virtual Link: v4 -> Backup Path: ['n3', 's2', 's8', 's1', 'n1'], Availability: 99.64 %, Delay: 16.24 ms | Node: n3 -> CPU: 68.75 %, RAM: 25.0 %, Storage: 67.2 %, Availability: 99.86 %, Carbon Footprint: 1695.14 kgCO2 | Virtual Link: v6 -> Backup Path: ['n1', 's1', 's7', 's2', 'n3'], Availability: 99.62 %, Delay: 16.24 ms | Node: n1 -> CPU: 100.0 %, RAM: 87.5 %, Storage: 63.33 %, Availability: 99.87 %, Carbon Footprint: 1573.63 kgCO2 | Virtual Link: v4 -> Path: ['n2', 's1', 'n1'], Availability: 99.86 %, Delay: 1.71 ms | ------------ | Virtual Link: v6 -> Path: ['n1', 's1', 's8', 's2', 'n3'], Availability: 99.64 %, Delay: 16.24 ms
Node: n1 -> CPU: 100.0 %, RAM: 87.5 %, Storage: 63.33 %, Availability: 99.87 %, Carbon Footprint: 1573.63 kgCO2 | Virtual Link: v6 -> Path: ['n1', 's1', 's8', 's2', 'n3'], Availability: 99.64 %, Delay: 16.24 ms | Virtual Link: v5 -> Path: ['n2', 's1', 'n1'], Availability: 99.86 %, Delay: 1.71 ms | Node: n4 -> CPU: 0.0 %, RAM: 0.0 %, Storage: 0.0 %, Availability: 99.88 %, Carbon Footprint: 0 kgCO2 | Virtual Link: v6 -> Backup Path: ['n3'], Availability: 100.0 %, Delay: 0 ms | Node: n2 -> CPU: 87.5 %, RAM: 43.75 %, Storage: 33.33 %, Availability: 99.89 %, Carbon Footprint: 1454.35 kgCO2 | Virtual Link: v4 -> Backup Path: ['n3', 's2', 's8', 's1', 'n1'], Availability: 99.64 %, Delay: 16.24 ms | Node: n1 -> CPU: 100.0 %, RAM: 87.5 %, Storage: 63.33 %, Availability: 99.87 %, Carbon Footprint: 1573.63 kgCO2 | Virtual Link: v6 -> Backup Path: ['n1', 's1', 's7', 's2', 'n3'], Availability: 99.62 %, Delay: 16.24 ms
Node: n2 -> CPU: 87.5 %, RAM: 43.75 %, Storage: 33.33 %, Availability: 99.89 %, Carbon Footprint: 1454.35 kgCO2 | Virtual Link: v6 -> Backup Path: ['n1', 's1', 's7', 's2', 'n3'], Availability: 99.62 %, Delay: 16.24 ms | Virtual Link: v5 -> Backup Path: ['n3', 's2', 's8', 's1', 'n1'], Availability: 99.64 %, Delay: 16.24 ms | Node: n5 -> CPU: 0.0 %, RAM: 0.0 %, Storage: 0.0 %, Availability: 99.87 %, Carbon Footprint: 0 kgCO2 |  | Node: n3 -> CPU: 81.25 %, RAM: 28.12 %, Storage: 76.8 %, Availability: 99.86 %, Carbon Footprint: 1855.36 kgCO2 | Virtual Link: v4 -> Backup Path: ['n4', 's2', 's8', 's1', 'n1'], Availability: 99.64 %, Delay: 16.31 ms | Node: n2 -> CPU: 87.5 %, RAM: 43.75 %, Storage: 33.33 %, Availability: 99.89 %, Carbon Footprint: 1454.35 kgCO2 | Virtual Link: v6 -> Backup Path: ['n4', 's2', 'n3'], Availability: 99.88 %, Delay: 2.38 ms
Node: n3 -> CPU: 87.5 %, RAM: 31.25 %, Storage: 89.6 %, Availability: 99.86 %, Carbon Footprint: 1935.47 kgCO2 | Virtual Link: v6 -> Backup Path: ['n3'], Availability: 100.0 %, Delay: 0 ms | Virtual Link: v6 -> Path: ['n1'], Availability: 100.0 %, Delay: 0 ms | Node: n6 -> CPU: 0.0 %, RAM: 0.0 %, Storage: 0.0 %, Availability: 99.87 %, Carbon Footprint: 0 kgCO2 | Nodes Status: | Node: n4 -> CPU: 50.0 %, RAM: 9.38 %, Storage: 22.4 %, Availability: 99.88 %, Carbon Footprint: 1132.04 kgCO2 | Virtual Link: v5 -> Path: ['n1'], Availability: 100.0 %, Delay: 0 ms | Node: n3 -> CPU: 81.25 %, RAM: 25.0 %, Storage: 73.6 %, Availability: 99.86 %, Carbon Footprint: 1855.36 kgCO2
Node: n4 -> CPU: 50.0 %, RAM: 9.38 %, Storage: 22.4 %, Availability: 99.88 %, Carbon Footprint: 1132.04 kgCO2 |  | Virtual Link: v6 -> Backup Path: ['n3', 's2', 's8', 's1', 'n1'], Availability: 99.64 %, Delay: 16.24 ms | Node: n7 -> CPU: 0.0 %, RAM: 0.0 %, Storage: 0.0 %, Availability: 99.89 %, Carbon Footprint: 0 kgCO2 | ------------ | Node: n5 -> CPU: 0.0 %, RAM: 0.0 %, Storage: 0.0 %, Availability: 99.87 %, Carbon Footprint: 0 kgCO2 | Virtual Link: v5 -> Backup Path: ['n3', 's2', 's8', 's1', 'n1'], Availability: 99.64 %, Delay: 16.24 ms | Node: n4 -> CPU: 50.0 %, RAM: 9.38 %, Storage: 22.4 %, Availability: 99.88 %, Carbon Footprint: 1132.04 kgCO2 | Nodes Status:
Node: n5 -> CPU: 0.0 %, RAM: 0.0 %, Storage: 0.0 %, Availability: 99.87 %, Carbon Footprint: 0 kgCO2 | Nodes Status: |  | Node: n8 -> CPU: 0.0 %, RAM: 0.0 %, Storage: 0.0 %, Availability: 99.85 %, Carbon Footprint: 0 kgCO2 | Node: n1 -> CPU: 100.0 %, RAM: 87.5 %, Storage: 63.33 %, Availability: 99.87 %, Carbon Footprint: 1573.63 kgCO2 | Node: n6 -> CPU: 0.0 %, RAM: 0.0 %, Storage: 0.0 %, Availability: 99.87 %, Carbon Footprint: 0 kgCO2 | Virtual Link: v6 -> Path: ['n1', 's1', 's8', 's2', 'n3'], Availability: 99.64 %, Delay: 16.24 ms | Node: n5 -> CPU: 0.0 %, RAM: 0.0 %, Storage: 0.0 %, Availability: 99.87 %, Carbon Footprint: 0 kgCO2 | ------------
Node: n6 -> CPU: 0.0 %, RAM: 0.0 %, Storage: 0.0 %, Availability: 99.87 %, Carbon Footprint: 0 kgCO2 | ------------ | Nodes Status: | Node: n9 -> CPU: 0.0 %, RAM: 0.0 %, Storage: 0.0 %, Availability: 99.89 %, Carbon Footprint: 0 kgCO2 | Node: n2 -> CPU: 87.5 %, RAM: 43.75 %, Storage: 33.33 %, Availability: 99.89 %, Carbon Footprint: 1454.35 kgCO2 | Node: n7 -> CPU: 0.0 %, RAM: 0.0 %, Storage: 0.0 %, Availability: 99.89 %, Carbon Footprint: 0 kgCO2 | Virtual Link: v6 -> Backup Path: ['n1', 's1', 's7', 's2', 'n3'], Availability: 99.62 %, Delay: 16.24 ms | Node: n6 -> CPU: 0.0 %, RAM: 0.0 %, Storage: 0.0 %, Availability: 99.87 %, Carbon Footprint: 0 kgCO2 | Node: n1 -> CPU: 100.0 %, RAM: 87.5 %, Storage: 63.33 %, Availability: 99.87 %, Carbon Footprint: 1573.63 kgCO2
Node: n7 -> CPU: 0.0 %, RAM: 0.0 %, Storage: 0.0 %, Availability: 99.89 %, Carbon Footprint: 0 kgCO2 | Node: n1 -> CPU: 100.0 %, RAM: 87.5 %, Storage: 63.33 %, Availability: 99.87 %, Carbon Footprint: 1573.63 kgCO2 | ------------ | Node: n10 -> CPU: 0.0 %, RAM: 0.0 %, Storage: 0.0 %, Availability: 99.88 %, Carbon Footprint: 0 kgCO2 | Node: n3 -> CPU: 93.75 %, RAM: 34.38 %, Storage: 89.6 %, Availability: 99.86 %, Carbon Footprint: 2015.57 kgCO2 | Node: n8 -> CPU: 0.0 %, RAM: 0.0 %, Storage: 0.0 %, Availability: 99.85 %, Carbon Footprint: 0 kgCO2 | Virtual Link: v6 -> Backup Path: ['n10', 's5', 's12', 's13', 's7', 's2', 'n3'], Availability: 99.29 %, Delay: 134.87 ms | Node: n7 -> CPU: 0.0 %, RAM: 0.0 %, Storage: 0.0 %, Availability: 99.89 %, Carbon Footprint: 0 kgCO2 | Node: n2 -> CPU: 87.5 %, RAM: 43.75 %, Storage: 33.33 %, Availability: 99.89 %, Carbon Footprint: 1454.35 kgCO2
Node: n8 -> CPU: 0.0 %, RAM: 0.0 %, Storage: 0.0 %, Availability: 99.85 %, Carbon Footprint: 0 kgCO2 | Node: n2 -> CPU: 87.5 %, RAM: 43.75 %, Storage: 33.33 %, Availability: 99.89 %, Carbon Footprint: 1454.35 kgCO2 | Node: n1 -> CPU: 100.0 %, RAM: 25.0 %, Storage: 33.33 %, Availability: 99.87 %, Carbon Footprint: 1573.63 kgCO2 | Node: n11 -> CPU: 0.0 %, RAM: 0.0 %, Storage: 0.0 %, Availability: 99.81 %, Carbon Footprint: 0 kgCO2 | Node: n4 -> CPU: 50.0 %, RAM: 9.38 %, Storage: 22.4 %, Availability: 99.88 %, Carbon Footprint: 1132.04 kgCO2 | Node: n9 -> CPU: 0.0 %, RAM: 0.0 %, Storage: 0.0 %, Availability: 99.89 %, Carbon Footprint: 0 kgCO2 |  | Node: n8 -> CPU: 0.0 %, RAM: 0.0 %, Storage: 0.0 %, Availability: 99.85 %, Carbon Footprint: 0 kgCO2 | Node: n3 -> CPU: 81.25 %, RAM: 28.12 %, Storage: 92.8 %, Availability: 99.86 %, Carbon Footprint: 1855.36 kgCO2
Node: n9 -> CPU: 0.0 %, RAM: 0.0 %, Storage: 0.0 %, Availability: 99.89 %, Carbon Footprint: 0 kgCO2 | Node: n3 -> CPU: 93.75 %, RAM: 34.38 %, Storage: 89.6 %, Availability: 99.86 %, Carbon Footprint: 2015.57 kgCO2 | Node: n2 -> CPU: 100.0 %, RAM: 37.5 %, Storage: 83.33 %, Availability: 99.89 %, Carbon Footprint: 1599.83 kgCO2 | Node: n12 -> CPU: 0.0 %, RAM: 0.0 %, Storage: 0.0 %, Availability: 99.87 %, Carbon Footprint: 0 kgCO2 | Node: n5 -> CPU: 0.0 %, RAM: 0.0 %, Storage: 0.0 %, Availability: 99.87 %, Carbon Footprint: 0 kgCO2 | Node: n10 -> CPU: 0.0 %, RAM: 0.0 %, Storage: 0.0 %, Availability: 99.88 %, Carbon Footprint: 0 kgCO2 | Nodes Status: | Node: n9 -> CPU: 0.0 %, RAM: 0.0 %, Storage: 0.0 %, Availability: 99.89 %, Carbon Footprint: 0 kgCO2 | Node: n4 -> CPU: 100.0 %, RAM: 18.75 %, Storage: 44.8 %, Availability: 99.88 %, Carbon Footprint: 1463.24 kgCO2
Node: n10 -> CPU: 0.0 %, RAM: 0.0 %, Storage: 0.0 %, Availability: 99.88 %, Carbon Footprint: 0 kgCO2 | Node: n4 -> CPU: 100.0 %, RAM: 18.75 %, Storage: 44.8 %, Availability: 99.88 %, Carbon Footprint: 1463.24 kgCO2 | Node: n3 -> CPU: 81.25 %, RAM: 21.88 %, Storage: 92.8 %, Availability: 99.86 %, Carbon Footprint: 1855.36 kgCO2 |  | Node: n6 -> CPU: 0.0 %, RAM: 0.0 %, Storage: 0.0 %, Availability: 99.87 %, Carbon Footprint: 0 kgCO2 | Node: n11 -> CPU: 0.0 %, RAM: 0.0 %, Storage: 0.0 %, Availability: 99.81 %, Carbon Footprint: 0 kgCO2 | ------------ | Node: n10 -> CPU: 0.0 %, RAM: 0.0 %, Storage: 0.0 %, Availability: 99.88 %, Carbon Footprint: 0 kgCO2 | Node: n5 -> CPU: 0.0 %, RAM: 0.0 %, Storage: 0.0 %, Availability: 99.87 %, Carbon Footprint: 0 kgCO2
Node: n11 -> CPU: 0.0 %, RAM: 0.0 %, Storage: 0.0 %, Availability: 99.81 %, Carbon Footprint: 0 kgCO2 | Node: n5 -> CPU: 0.0 %, RAM: 0.0 %, Storage: 0.0 %, Availability: 99.87 %, Carbon Footprint: 0 kgCO2 | Node: n4 -> CPU: 50.0 %, RAM: 3.12 %, Storage: 16.0 %, Availability: 99.88 %, Carbon Footprint: 1132.04 kgCO2 | Switches Status: | Node: n7 -> CPU: 0.0 %, RAM: 0.0 %, Storage: 0.0 %, Availability: 99.89 %, Carbon Footprint: 0 kgCO2 | Node: n12 -> CPU: 0.0 %, RAM: 0.0 %, Storage: 0.0 %, Availability: 99.87 %, Carbon Footprint: 0 kgCO2 | Node: n1 -> CPU: 100.0 %, RAM: 87.5 %, Storage: 63.33 %, Availability: 99.87 %, Carbon Footprint: 1573.63 kgCO2 | Node: n11 -> CPU: 0.0 %, RAM: 0.0 %, Storage: 0.0 %, Availability: 99.81 %, Carbon Footprint: 0 kgCO2 | Node: n6 -> CPU: 0.0 %, RAM: 0.0 %, Storage: 0.0 %, Availability: 99.87 %, Carbon Footprint: 0 kgCO2
Node: n12 -> CPU: 0.0 %, RAM: 0.0 %, Storage: 0.0 %, Availability: 99.87 %, Carbon Footprint: 0 kgCO2 | Node: n6 -> CPU: 0.0 %, RAM: 0.0 %, Storage: 0.0 %, Availability: 99.87 %, Carbon Footprint: 0 kgCO2 | Node: n5 -> CPU: 0.0 %, RAM: 0.0 %, Storage: 0.0 %, Availability: 99.87 %, Carbon Footprint: 0 kgCO2 | -------------- | Node: n8 -> CPU: 0.0 %, RAM: 0.0 %, Storage: 0.0 %, Availability: 99.85 %, Carbon Footprint: 0 kgCO2 |  | Node: n2 -> CPU: 87.5 %, RAM: 43.75 %, Storage: 33.33 %, Availability: 99.89 %, Carbon Footprint: 1454.35 kgCO2 | Node: n12 -> CPU: 0.0 %, RAM: 0.0 %, Storage: 0.0 %, Availability: 99.87 %, Carbon Footprint: 0 kgCO2 | Node: n7 -> CPU: 0.0 %, RAM: 0.0 %, Storage: 0.0 %, Availability: 99.89 %, Carbon Footprint: 0 kgCO2
| Node: n7 -> CPU: 0.0 %, RAM: 0.0 %, Storage: 0.0 %, Availability: 99.89 %, Carbon Footprint: 0 kgCO2 | Node: n6 -> CPU: 0.0 %, RAM: 0.0 %, Storage: 0.0 %, Availability: 99.87 %, Carbon Footprint: 0 kgCO2 | Switch: s1 -> Bandwidth: 1.92 %, Active Ports: 1, Availability: 99.86 %, Carbon Footprint: 2189.24 kgCO2 | Node: n9 -> CPU: 0.0 %, RAM: 0.0 %, Storage: 0.0 %, Availability: 99.89 %, Carbon Footprint: 0 kgCO2 | Switches Status: | Node: n3 -> CPU: 100.0 %, RAM: 37.5 %, Storage: 86.4 %, Availability: 99.86 %, Carbon Footprint: 2095.68 kgCO2 |  | Node: n8 -> CPU: 0.0 %, RAM: 0.0 %, Storage: 0.0 %, Availability: 99.85 %, Carbon Footprint: 0 kgCO2
Switches Status: | Node: n8 -> CPU: 0.0 %, RAM: 0.0 %, Storage: 0.0 %, Availability: 99.85 %, Carbon Footprint: 0 kgCO2 | Node: n7 -> CPU: 0.0 %, RAM: 0.0 %, Storage: 0.0 %, Availability: 99.89 %, Carbon Footprint: 0 kgCO2 | Switch: s2 -> Bandwidth: 0.0 %, Active Ports: 0, Availability: 99.88 %, Carbon Footprint: 0 kgCO2 | Node: n10 -> CPU: 0.0 %, RAM: 0.0 %, Storage: 0.0 %, Availability: 99.88 %, Carbon Footprint: 0 kgCO2 | -------------- | Node: n4 -> CPU: 75.0 %, RAM: 18.75 %, Storage: 19.2 %, Availability: 99.88 %, Carbon Footprint: 1297.64 kgCO2 | Switches Status: | Node: n9 -> CPU: 0.0 %, RAM: 0.0 %, Storage: 0.0 %, Availability: 99.89 %, Carbon Footprint: 0 kgCO2
-------------- | Node: n9 -> CPU: 0.0 %, RAM: 0.0 %, Storage: 0.0 %, Availability: 99.89 %, Carbon Footprint: 0 kgCO2 | Node: n8 -> CPU: 0.0 %, RAM: 0.0 %, Storage: 0.0 %, Availability: 99.85 %, Carbon Footprint: 0 kgCO2 | Switch: s3 -> Bandwidth: 0.0 %, Active Ports: 0, Availability: 99.89 %, Carbon Footprint: 0 kgCO2 | Node: n11 -> CPU: 0.0 %, RAM: 0.0 %, Storage: 0.0 %, Availability: 99.81 %, Carbon Footprint: 0 kgCO2 | Switch: s1 -> Bandwidth: 1.92 %, Active Ports: 1, Availability: 99.86 %, Carbon Footprint: 2189.24 kgCO2 | Node: n5 -> CPU: 0.0 %, RAM: 0.0 %, Storage: 0.0 %, Availability: 99.87 %, Carbon Footprint: 0 kgCO2 | -------------- | Node: n10 -> CPU: 0.0 %, RAM: 0.0 %, Storage: 0.0 %, Availability: 99.88 %, Carbon Footprint: 0 kgCO2
Switch: s1 -> Bandwidth: 1.92 %, Active Ports: 1, Availability: 99.86 %, Carbon Footprint: 2189.24 kgCO2 | Node: n10 -> CPU: 3.12 %, RAM: 2.34 %, Storage: 21.88 %, Availability: 99.88 %, Carbon Footprint: 3743.09 kgCO2 | Node: n9 -> CPU: 0.0 %, RAM: 0.0 %, Storage: 0.0 %, Availability: 99.89 %, Carbon Footprint: 0 kgCO2 | Switch: s4 -> Bandwidth: 0.0 %, Active Ports: 0, Availability: 99.9 %, Carbon Footprint: 0 kgCO2 | Node: n12 -> CPU: 0.0 %, RAM: 0.0 %, Storage: 0.0 %, Availability: 99.87 %, Carbon Footprint: 0 kgCO2 | Switch: s2 -> Bandwidth: 0.0 %, Active Ports: 0, Availability: 99.88 %, Carbon Footprint: 0 kgCO2 | Node: n6 -> CPU: 0.0 %, RAM: 0.0 %, Storage: 0.0 %, Availability: 99.87 %, Carbon Footprint: 0 kgCO2 | Switch: s1 -> Bandwidth: 1.92 %, Active Ports: 1, Availability: 99.86 %, Carbon Footprint: 2189.24 kgCO2 | Node: n11 -> CPU: 0.0 %, RAM: 0.0 %, Storage: 0.0 %, Availability: 99.81 %, Carbon Footprint: 0 kgCO2
Switch: s2 -> Bandwidth: 0.0 %, Active Ports: 0, Availability: 99.88 %, Carbon Footprint: 0 kgCO2 | Node: n11 -> CPU: 0.0 %, RAM: 0.0 %, Storage: 0.0 %, Availability: 99.81 %, Carbon Footprint: 0 kgCO2 | Node: n10 -> CPU: 0.0 %, RAM: 0.0 %, Storage: 0.0 %, Availability: 99.88 %, Carbon Footprint: 0 kgCO2 | Switch: s5 -> Bandwidth: 0.0 %, Active Ports: 0, Availability: 99.85 %, Carbon Footprint: 0 kgCO2 |  | Switch: s3 -> Bandwidth: 0.0 %, Active Ports: 0, Availability: 99.89 %, Carbon Footprint: 0 kgCO2 | Node: n7 -> CPU: 0.0 %, RAM: 0.0 %, Storage: 0.0 %, Availability: 99.89 %, Carbon Footprint: 0 kgCO2 | Switch: s2 -> Bandwidth: 0.0 %, Active Ports: 0, Availability: 99.88 %, Carbon Footprint: 0 kgCO2 | Node: n12 -> CPU: 0.0 %, RAM: 0.0 %, Storage: 0.0 %, Availability: 99.87 %, Carbon Footprint: 0 kgCO2
Switch: s3 -> Bandwidth: 0.0 %, Active Ports: 0, Availability: 99.89 %, Carbon Footprint: 0 kgCO2 | Node: n12 -> CPU: 0.0 %, RAM: 0.0 %, Storage: 0.0 %, Availability: 99.87 %, Carbon Footprint: 0 kgCO2 | Node: n11 -> CPU: 0.0 %, RAM: 0.0 %, Storage: 0.0 %, Availability: 99.81 %, Carbon Footprint: 0 kgCO2 | Switch: s6 -> Bandwidth: 0.0 %, Active Ports: 0, Availability: 99.91 %, Carbon Footprint: 0 kgCO2 | Switches Status: | Switch: s4 -> Bandwidth: 0.0 %, Active Ports: 0, Availability: 99.9 %, Carbon Footprint: 0 kgCO2 | Node: n8 -> CPU: 0.0 %, RAM: 0.0 %, Storage: 0.0 %, Availability: 99.85 %, Carbon Footprint: 0 kgCO2 | Switch: s3 -> Bandwidth: 0.0 %, Active Ports: 0, Availability: 99.89 %, Carbon Footprint: 0 kgCO2
Switch: s4 -> Bandwidth: 0.0 %, Active Ports: 0, Availability: 99.9 %, Carbon Footprint: 0 kgCO2 |  | Node: n12 -> CPU: 0.0 %, RAM: 0.0 %, Storage: 0.0 %, Availability: 99.87 %, Carbon Footprint: 0 kgCO2 | Switch: s7 -> Bandwidth: 0.0 %, Active Ports: 0, Availability: 99.88 %, Carbon Footprint: 0 kgCO2 | -------------- | Switch: s5 -> Bandwidth: 0.0 %, Active Ports: 0, Availability: 99.85 %, Carbon Footprint: 0 kgCO2 | Node: n9 -> CPU: 0.0 %, RAM: 0.0 %, Storage: 0.0 %, Availability: 99.89 %, Carbon Footprint: 0 kgCO2 | Switch: s4 -> Bandwidth: 0.0 %, Active Ports: 0, Availability: 99.9 %, Carbon Footprint: 0 kgCO2 | Switches Status:
Switch: s5 -> Bandwidth: 0.0 %, Active Ports: 0, Availability: 99.85 %, Carbon Footprint: 0 kgCO2 | Switches Status: |  | Switch: s8 -> Bandwidth: 0.0 %, Active Ports: 0, Availability: 99.9 %, Carbon Footprint: 0 kgCO2 | Switch: s1 -> Bandwidth: 17.91 %, Active Ports: 3, Availability: 99.86 %, Carbon Footprint: 2451.2 kgCO2 | Switch: s6 -> Bandwidth: 0.0 %, Active Ports: 0, Availability: 99.91 %, Carbon Footprint: 0 kgCO2 | Node: n10 -> CPU: 9.38 %, RAM: 7.03 %, Storage: 65.62 %, Availability: 99.88 %, Carbon Footprint: 4522.14 kgCO2 | Switch: s5 -> Bandwidth: 0.0 %, Active Ports: 0, Availability: 99.85 %, Carbon Footprint: 0 kgCO2 | --------------
Switch: s6 -> Bandwidth: 0.0 %, Active Ports: 0, Availability: 99.91 %, Carbon Footprint: 0 kgCO2 | -------------- | Switches Status: | Switch: s9 -> Bandwidth: 0.0 %, Active Ports: 0, Availability: 99.89 %, Carbon Footprint: 0 kgCO2 | Switch: s2 -> Bandwidth: 3.32 %, Active Ports: 1, Availability: 99.88 %, Carbon Footprint: 2282.8 kgCO2 | Switch: s7 -> Bandwidth: 0.0 %, Active Ports: 0, Availability: 99.88 %, Carbon Footprint: 0 kgCO2 | Node: n11 -> CPU: 0.0 %, RAM: 0.0 %, Storage: 0.0 %, Availability: 99.81 %, Carbon Footprint: 0 kgCO2 | Switch: s6 -> Bandwidth: 0.0 %, Active Ports: 0, Availability: 99.91 %, Carbon Footprint: 0 kgCO2 | Switch: s1 -> Bandwidth: 17.91 %, Active Ports: 3, Availability: 99.86 %, Carbon Footprint: 2451.2 kgCO2
Switch: s7 -> Bandwidth: 0.0 %, Active Ports: 0, Availability: 99.88 %, Carbon Footprint: 0 kgCO2 | Switch: s1 -> Bandwidth: 17.91 %, Active Ports: 3, Availability: 99.86 %, Carbon Footprint: 2451.2 kgCO2 | -------------- | Switch: s10 -> Bandwidth: 0.0 %, Active Ports: 0, Availability: 99.89 %, Carbon Footprint: 0 kgCO2 | Switch: s3 -> Bandwidth: 0.0 %, Active Ports: 0, Availability: 99.89 %, Carbon Footprint: 0 kgCO2 | Switch: s8 -> Bandwidth: 0.0 %, Active Ports: 0, Availability: 99.9 %, Carbon Footprint: 0 kgCO2 | Node: n12 -> CPU: 0.0 %, RAM: 0.0 %, Storage: 0.0 %, Availability: 99.87 %, Carbon Footprint: 0 kgCO2 | Switch: s7 -> Bandwidth: 0.0 %, Active Ports: 0, Availability: 99.88 %, Carbon Footprint: 0 kgCO2 | Switch: s2 -> Bandwidth: 3.32 %, Active Ports: 1, Availability: 99.88 %, Carbon Footprint: 2282.8 kgCO2
Switch: s8 -> Bandwidth: 0.0 %, Active Ports: 0, Availability: 99.9 %, Carbon Footprint: 0 kgCO2 | Switch: s2 -> Bandwidth: 3.32 %, Active Ports: 1, Availability: 99.88 %, Carbon Footprint: 2282.8 kgCO2 | Switch: s1 -> Bandwidth: 15.44 %, Active Ports: 2, Availability: 99.86 %, Carbon Footprint: 2320.22 kgCO2 | Switch: s11 -> Bandwidth: 0.0 %, Active Ports: 0, Availability: 99.89 %, Carbon Footprint: 0 kgCO2 | Switch: s4 -> Bandwidth: 0.0 %, Active Ports: 0, Availability: 99.9 %, Carbon Footprint: 0 kgCO2 | Switch: s9 -> Bandwidth: 0.0 %, Active Ports: 0, Availability: 99.89 %, Carbon Footprint: 0 kgCO2 |  | Switch: s8 -> Bandwidth: 0.0 %, Active Ports: 0, Availability: 99.9 %, Carbon Footprint: 0 kgCO2 | Switch: s3 -> Bandwidth: 0.0 %, Active Ports: 0, Availability: 99.89 %, Carbon Footprint: 0 kgCO2
Switch: s9 -> Bandwidth: 0.0 %, Active Ports: 0, Availability: 99.89 %, Carbon Footprint: 0 kgCO2 | Switch: s3 -> Bandwidth: 0.0 %, Active Ports: 0, Availability: 99.89 %, Carbon Footprint: 0 kgCO2 | Switch: s2 -> Bandwidth: 0.0 %, Active Ports: 0, Availability: 99.88 %, Carbon Footprint: 0 kgCO2 | Switch: s12 -> Bandwidth: 0.0 %, Active Ports: 0, Availability: 99.85 %, Carbon Footprint: 0 kgCO2 | Switch: s5 -> Bandwidth: 0.0 %, Active Ports: 0, Availability: 99.85 %, Carbon Footprint: 0 kgCO2 | Switch: s10 -> Bandwidth: 0.0 %, Active Ports: 0, Availability: 99.89 %, Carbon Footprint: 0 kgCO2 | Switches Status: | Switch: s9 -> Bandwidth: 0.0 %, Active Ports: 0, Availability: 99.89 %, Carbon Footprint: 0 kgCO2 | Switch: s4 -> Bandwidth: 0.0 %, Active Ports: 0, Availability: 99.9 %, Carbon Footprint: 0 kgCO2
Switch: s10 -> Bandwidth: 0.0 %, Active Ports: 0, Availability: 99.89 %, Carbon Footprint: 0 kgCO2 | Switch: s4 -> Bandwidth: 0.0 %, Active Ports: 0, Availability: 99.9 %, Carbon Footprint: 0 kgCO2 | Switch: s3 -> Bandwidth: 0.0 %, Active Ports: 0, Availability: 99.89 %, Carbon Footprint: 0 kgCO2 | Switch: s13 -> Bandwidth: 0.0 %, Active Ports: 0, Availability: 99.83 %, Carbon Footprint: 0 kgCO2 | Switch: s6 -> Bandwidth: 0.0 %, Active Ports: 0, Availability: 99.91 %, Carbon Footprint: 0 kgCO2 | Switch: s11 -> Bandwidth: 0.0 %, Active Ports: 0, Availability: 99.89 %, Carbon Footprint: 0 kgCO2 | -------------- | Switch: s10 -> Bandwidth: 0.0 %, Active Ports: 0, Availability: 99.89 %, Carbon Footprint: 0 kgCO2 | Switch: s5 -> Bandwidth: 0.0 %, Active Ports: 0, Availability: 99.85 %, Carbon Footprint: 0 kgCO2
Switch: s11 -> Bandwidth: 0.0 %, Active Ports: 0, Availability: 99.89 %, Carbon Footprint: 0 kgCO2 | Switch: s5 -> Bandwidth: 0.0 %, Active Ports: 0, Availability: 99.85 %, Carbon Footprint: 0 kgCO2 | Switch: s4 -> Bandwidth: 0.0 %, Active Ports: 0, Availability: 99.9 %, Carbon Footprint: 0 kgCO2 | Switch: s14 -> Bandwidth: 0.0 %, Active Ports: 0, Availability: 99.86 %, Carbon Footprint: 0 kgCO2 | Switch: s7 -> Bandwidth: 0.0 %, Active Ports: 0, Availability: 99.88 %, Carbon Footprint: 0 kgCO2 | Switch: s12 -> Bandwidth: 0.0 %, Active Ports: 0, Availability: 99.85 %, Carbon Footprint: 0 kgCO2 | Switch: s1 -> Bandwidth: 17.91 %, Active Ports: 3, Availability: 99.86 %, Carbon Footprint: 2451.2 kgCO2 | Switch: s11 -> Bandwidth: 0.0 %, Active Ports: 0, Availability: 99.89 %, Carbon Footprint: 0 kgCO2 | Switch: s6 -> Bandwidth: 0.0 %, Active Ports: 0, Availability: 99.91 %, Carbon Footprint: 0 kgCO2
Switch: s12 -> Bandwidth: 0.0 %, Active Ports: 0, Availability: 99.85 %, Carbon Footprint: 0 kgCO2 | Switch: s6 -> Bandwidth: 0.0 %, Active Ports: 0, Availability: 99.91 %, Carbon Footprint: 0 kgCO2 | Switch: s5 -> Bandwidth: 0.0 %, Active Ports: 0, Availability: 99.85 %, Carbon Footprint: 0 kgCO2 |  | Switch: s8 -> Bandwidth: 4.42 %, Active Ports: 1, Availability: 99.9 %, Carbon Footprint: 1796.3 kgCO2 | Switch: s13 -> Bandwidth: 0.0 %, Active Ports: 0, Availability: 99.83 %, Carbon Footprint: 0 kgCO2 | Switch: s2 -> Bandwidth: 3.32 %, Active Ports: 1, Availability: 99.88 %, Carbon Footprint: 2282.8 kgCO2 | Switch: s12 -> Bandwidth: 0.0 %, Active Ports: 0, Availability: 99.85 %, Carbon Footprint: 0 kgCO2 | Switch: s7 -> Bandwidth: 0.0 %, Active Ports: 0, Availability: 99.88 %, Carbon Footprint: 0 kgCO2
Switch: s13 -> Bandwidth: 0.0 %, Active Ports: 0, Availability: 99.83 %, Carbon Footprint: 0 kgCO2 | Switch: s7 -> Bandwidth: 0.0 %, Active Ports: 0, Availability: 99.88 %, Carbon Footprint: 0 kgCO2 | Switch: s6 -> Bandwidth: 0.0 %, Active Ports: 0, Availability: 99.91 %, Carbon Footprint: 0 kgCO2 | Physical Links Status: | Switch: s9 -> Bandwidth: 0.0 %, Active Ports: 0, Availability: 99.89 %, Carbon Footprint: 0 kgCO2 | Switch: s14 -> Bandwidth: 0.0 %, Active Ports: 0, Availability: 99.86 %, Carbon Footprint: 0 kgCO2 | Switch: s3 -> Bandwidth: 0.0 %, Active Ports: 0, Availability: 99.89 %, Carbon Footprint: 0 kgCO2 | Switch: s13 -> Bandwidth: 0.0 %, Active Ports: 0, Availability: 99.83 %, Carbon Footprint: 0 kgCO2 | Switch: s8 -> Bandwidth: 4.42 %, Active Ports: 1, Availability: 99.9 %, Carbon Footprint: 1796.3 kgCO2
Switch: s14 -> Bandwidth: 0.0 %, Active Ports: 0, Availability: 99.86 %, Carbon Footprint: 0 kgCO2 | Switch: s8 -> Bandwidth: 4.42 %, Active Ports: 1, Availability: 99.9 %, Carbon Footprint: 1796.3 kgCO2 | Switch: s7 -> Bandwidth: 0.0 %, Active Ports: 0, Availability: 99.88 %, Carbon Footprint: 0 kgCO2 | ---------------------- | Switch: s10 -> Bandwidth: 0.0 %, Active Ports: 0, Availability: 99.89 %, Carbon Footprint: 0 kgCO2 |  | Switch: s4 -> Bandwidth: 0.0 %, Active Ports: 0, Availability: 99.9 %, Carbon Footprint: 0 kgCO2 | Switch: s14 -> Bandwidth: 0.0 %, Active Ports: 0, Availability: 99.86 %, Carbon Footprint: 0 kgCO2 | Switch: s9 -> Bandwidth: 0.0 %, Active Ports: 0, Availability: 99.89 %, Carbon Footprint: 0 kgCO2
| Switch: s9 -> Bandwidth: 0.0 %, Active Ports: 0, Availability: 99.89 %, Carbon Footprint: 0 kgCO2 | Switch: s8 -> Bandwidth: 0.0 %, Active Ports: 0, Availability: 99.9 %, Carbon Footprint: 0 kgCO2 | Link: l1 -> Bandwidth: 1.92 %, Availability: 100.0 % | Switch: s11 -> Bandwidth: 0.0 %, Active Ports: 0, Availability: 99.89 %, Carbon Footprint: 0 kgCO2 | Physical Links Status: | Switch: s5 -> Bandwidth: 0.0 %, Active Ports: 0, Availability: 99.85 %, Carbon Footprint: 0 kgCO2 |  | Switch: s10 -> Bandwidth: 0.0 %, Active Ports: 0, Availability: 99.89 %, Carbon Footprint: 0 kgCO2
Physical Links Status: | Switch: s10 -> Bandwidth: 0.0 %, Active Ports: 0, Availability: 99.89 %, Carbon Footprint: 0 kgCO2 | Switch: s9 -> Bandwidth: 0.0 %, Active Ports: 0, Availability: 99.89 %, Carbon Footprint: 0 kgCO2 | Link: l2 -> Bandwidth: 2.24 %, Availability: 100.0 % | Switch: s12 -> Bandwidth: 0.0 %, Active Ports: 0, Availability: 99.85 %, Carbon Footprint: 0 kgCO2 | ---------------------- | Switch: s6 -> Bandwidth: 0.0 %, Active Ports: 0, Availability: 99.91 %, Carbon Footprint: 0 kgCO2 | Physical Links Status: | Switch: s11 -> Bandwidth: 0.0 %, Active Ports: 0, Availability: 99.89 %, Carbon Footprint: 0 kgCO2
---------------------- | Switch: s11 -> Bandwidth: 0.0 %, Active Ports: 0, Availability: 99.89 %, Carbon Footprint: 0 kgCO2 | Switch: s10 -> Bandwidth: 0.0 %, Active Ports: 0, Availability: 99.89 %, Carbon Footprint: 0 kgCO2 | Link: l3 -> Bandwidth: 0.0 %, Availability: 100.0 % | Switch: s13 -> Bandwidth: 0.0 %, Active Ports: 0, Availability: 99.83 %, Carbon Footprint: 0 kgCO2 | Link: l1 -> Bandwidth: 1.92 %, Availability: 100.0 % | Switch: s7 -> Bandwidth: 0.0 %, Active Ports: 0, Availability: 99.88 %, Carbon Footprint: 0 kgCO2 | ---------------------- | Switch: s12 -> Bandwidth: 0.0 %, Active Ports: 0, Availability: 99.85 %, Carbon Footprint: 0 kgCO2
Link: l1 -> Bandwidth: 1.92 %, Availability: 100.0 % | Switch: s12 -> Bandwidth: 0.0 %, Active Ports: 0, Availability: 99.85 %, Carbon Footprint: 0 kgCO2 | Switch: s11 -> Bandwidth: 0.0 %, Active Ports: 0, Availability: 99.89 %, Carbon Footprint: 0 kgCO2 | Link: l4 -> Bandwidth: 0.0 %, Availability: 100.0 % | Switch: s14 -> Bandwidth: 0.0 %, Active Ports: 0, Availability: 99.86 %, Carbon Footprint: 0 kgCO2 | Link: l2 -> Bandwidth: 2.24 %, Availability: 100.0 % | Switch: s8 -> Bandwidth: 4.42 %, Active Ports: 1, Availability: 99.9 %, Carbon Footprint: 1796.3 kgCO2 | Link: l1 -> Bandwidth: 1.92 %, Availability: 100.0 % | Switch: s13 -> Bandwidth: 0.0 %, Active Ports: 0, Availability: 99.83 %, Carbon Footprint: 0 kgCO2
Link: l2 -> Bandwidth: 2.24 %, Availability: 100.0 % | Switch: s13 -> Bandwidth: 0.0 %, Active Ports: 0, Availability: 99.83 %, Carbon Footprint: 0 kgCO2 | Switch: s12 -> Bandwidth: 0.0 %, Active Ports: 0, Availability: 99.85 %, Carbon Footprint: 0 kgCO2 | Link: l5 -> Bandwidth: 0.0 %, Availability: 100.0 % |  | Link: l3 -> Bandwidth: 0.0 %, Availability: 100.0 % | Switch: s9 -> Bandwidth: 0.0 %, Active Ports: 0, Availability: 99.89 %, Carbon Footprint: 0 kgCO2 | Link: l2 -> Bandwidth: 2.24 %, Availability: 100.0 % | Switch: s14 -> Bandwidth: 0.0 %, Active Ports: 0, Availability: 99.86 %, Carbon Footprint: 0 kgCO2
Link: l3 -> Bandwidth: 0.0 %, Availability: 100.0 % | Switch: s14 -> Bandwidth: 0.0 %, Active Ports: 0, Availability: 99.86 %, Carbon Footprint: 0 kgCO2 | Switch: s13 -> Bandwidth: 0.0 %, Active Ports: 0, Availability: 99.83 %, Carbon Footprint: 0 kgCO2 | Link: l6 -> Bandwidth: 0.0 %, Availability: 100.0 % | Physical Links Status: | Link: l4 -> Bandwidth: 0.0 %, Availability: 100.0 % | Switch: s10 -> Bandwidth: 0.0 %, Active Ports: 0, Availability: 99.89 %, Carbon Footprint: 0 kgCO2 | Link: l3 -> Bandwidth: 0.0 %, Availability: 100.0 %
Link: l4 -> Bandwidth: 0.0 %, Availability: 100.0 % |  | Switch: s14 -> Bandwidth: 0.0 %, Active Ports: 0, Availability: 99.86 %, Carbon Footprint: 0 kgCO2 | Link: l7 -> Bandwidth: 0.0 %, Availability: 100.0 % | ---------------------- | Link: l5 -> Bandwidth: 0.0 %, Availability: 100.0 % | Switch: s11 -> Bandwidth: 0.0 %, Active Ports: 0, Availability: 99.89 %, Carbon Footprint: 0 kgCO2 | Link: l4 -> Bandwidth: 0.0 %, Availability: 100.0 % | Physical Links Status:
Link: l5 -> Bandwidth: 0.0 %, Availability: 100.0 % | Physical Links Status: |  | Link: l8 -> Bandwidth: 0.0 %, Availability: 100.0 % | Link: l1 -> Bandwidth: 17.91 %, Availability: 100.0 % | Link: l6 -> Bandwidth: 0.0 %, Availability: 100.0 % | Switch: s12 -> Bandwidth: 0.0 %, Active Ports: 0, Availability: 99.85 %, Carbon Footprint: 0 kgCO2 | Link: l5 -> Bandwidth: 0.0 %, Availability: 100.0 % | ----------------------
Link: l6 -> Bandwidth: 0.0 %, Availability: 100.0 % | ---------------------- | Physical Links Status: | Link: l9 -> Bandwidth: 0.0 %, Availability: 100.0 % | Link: l2 -> Bandwidth: 16.48 %, Availability: 100.0 % | Link: l7 -> Bandwidth: 0.0 %, Availability: 100.0 % | Switch: s13 -> Bandwidth: 0.0 %, Active Ports: 0, Availability: 99.83 %, Carbon Footprint: 0 kgCO2 | Link: l6 -> Bandwidth: 0.0 %, Availability: 100.0 % | Link: l1 -> Bandwidth: 17.91 %, Availability: 100.0 %
Link: l7 -> Bandwidth: 0.0 %, Availability: 100.0 % | Link: l1 -> Bandwidth: 17.91 %, Availability: 100.0 % | ---------------------- | Link: l10 -> Bandwidth: 0.0 %, Availability: 100.0 % | Link: l3 -> Bandwidth: 3.79 %, Availability: 100.0 % | Link: l8 -> Bandwidth: 0.0 %, Availability: 100.0 % | Switch: s14 -> Bandwidth: 0.0 %, Active Ports: 0, Availability: 99.86 %, Carbon Footprint: 0 kgCO2 | Link: l7 -> Bandwidth: 0.0 %, Availability: 100.0 % | Link: l2 -> Bandwidth: 16.48 %, Availability: 100.0 %
Link: l8 -> Bandwidth: 0.0 %, Availability: 100.0 % | Link: l2 -> Bandwidth: 16.48 %, Availability: 100.0 % | Link: l1 -> Bandwidth: 15.44 %, Availability: 100.0 % | Link: l11 -> Bandwidth: 0.0 %, Availability: 100.0 % | Link: l4 -> Bandwidth: 0.0 %, Availability: 100.0 % | Link: l9 -> Bandwidth: 0.0 %, Availability: 100.0 % |  | Link: l8 -> Bandwidth: 0.0 %, Availability: 100.0 % | Link: l3 -> Bandwidth: 3.79 %, Availability: 100.0 %
Link: l9 -> Bandwidth: 0.0 %, Availability: 100.0 % | Link: l3 -> Bandwidth: 3.79 %, Availability: 100.0 % | Link: l2 -> Bandwidth: 18.01 %, Availability: 100.0 % | Link: l12 -> Bandwidth: 0.0 %, Availability: 100.0 % | Link: l5 -> Bandwidth: 0.0 %, Availability: 100.0 % | Link: l10 -> Bandwidth: 0.0 %, Availability: 100.0 % | Physical Links Status: | Link: l9 -> Bandwidth: 0.0 %, Availability: 100.0 % | Link: l4 -> Bandwidth: 0.0 %, Availability: 100.0 %
Link: l10 -> Bandwidth: 0.0 %, Availability: 100.0 % | Link: l4 -> Bandwidth: 0.0 %, Availability: 100.0 % | Link: l3 -> Bandwidth: 0.0 %, Availability: 100.0 % | Link: l13 -> Bandwidth: 0.0 %, Availability: 100.0 % | Link: l6 -> Bandwidth: 0.0 %, Availability: 100.0 % | Link: l11 -> Bandwidth: 0.0 %, Availability: 100.0 % | ---------------------- | Link: l10 -> Bandwidth: 0.0 %, Availability: 100.0 % | Link: l5 -> Bandwidth: 0.0 %, Availability: 100.0 %
Link: l11 -> Bandwidth: 0.0 %, Availability: 100.0 % | Link: l5 -> Bandwidth: 0.0 %, Availability: 100.0 % | Link: l4 -> Bandwidth: 0.0 %, Availability: 100.0 % | Link: l14 -> Bandwidth: 0.0 %, Availability: 100.0 % | Link: l7 -> Bandwidth: 0.0 %, Availability: 100.0 % | Link: l12 -> Bandwidth: 0.0 %, Availability: 100.0 % | Link: l1 -> Bandwidth: 17.91 %, Availability: 100.0 % | Link: l11 -> Bandwidth: 0.0 %, Availability: 100.0 % | Link: l6 -> Bandwidth: 0.0 %, Availability: 100.0 %
Link: l12 -> Bandwidth: 0.0 %, Availability: 100.0 % | Link: l6 -> Bandwidth: 0.0 %, Availability: 100.0 % | Link: l5 -> Bandwidth: 0.0 %, Availability: 100.0 % | Link: l15 -> Bandwidth: 0.0 %, Availability: 100.0 % | Link: l8 -> Bandwidth: 0.0 %, Availability: 100.0 % | Link: l13 -> Bandwidth: 0.0 %, Availability: 100.0 % | Link: l2 -> Bandwidth: 16.48 %, Availability: 100.0 % | Link: l12 -> Bandwidth: 0.0 %, Availability: 100.0 % | Link: l7 -> Bandwidth: 0.0 %, Availability: 100.0 %
Link: l13 -> Bandwidth: 0.0 %, Availability: 100.0 % | Link: l7 -> Bandwidth: 0.0 %, Availability: 100.0 % | Link: l6 -> Bandwidth: 0.0 %, Availability: 100.0 % | Link: l16 -> Bandwidth: 0.0 %, Availability: 100.0 % | Link: l9 -> Bandwidth: 0.0 %, Availability: 100.0 % | Link: l14 -> Bandwidth: 0.0 %, Availability: 100.0 % | Link: l3 -> Bandwidth: 3.79 %, Availability: 100.0 % | Link: l13 -> Bandwidth: 0.0 %, Availability: 100.0 % | Link: l8 -> Bandwidth: 0.0 %, Availability: 100.0 %
Link: l14 -> Bandwidth: 0.0 %, Availability: 100.0 % | Link: l8 -> Bandwidth: 0.0 %, Availability: 100.0 % | Link: l7 -> Bandwidth: 0.0 %, Availability: 100.0 % | Link: l17 -> Bandwidth: 0.0 %, Availability: 100.0 % | Link: l10 -> Bandwidth: 0.0 %, Availability: 100.0 % | Link: l15 -> Bandwidth: 0.0 %, Availability: 100.0 % | Link: l4 -> Bandwidth: 0.0 %, Availability: 100.0 % | Link: l14 -> Bandwidth: 0.0 %, Availability: 100.0 % | Link: l9 -> Bandwidth: 0.0 %, Availability: 100.0 %
Link: l15 -> Bandwidth: 0.0 %, Availability: 100.0 % | Link: l9 -> Bandwidth: 0.0 %, Availability: 100.0 % | Link: l8 -> Bandwidth: 0.0 %, Availability: 100.0 % | Link: l18 -> Bandwidth: 0.0 %, Availability: 100.0 % | Link: l11 -> Bandwidth: 0.0 %, Availability: 100.0 % | Link: l16 -> Bandwidth: 0.0 %, Availability: 100.0 % | Link: l5 -> Bandwidth: 0.0 %, Availability: 100.0 % | Link: l15 -> Bandwidth: 0.0 %, Availability: 100.0 % | Link: l10 -> Bandwidth: 0.0 %, Availability: 100.0 %
Link: l16 -> Bandwidth: 0.0 %, Availability: 100.0 % | Link: l10 -> Bandwidth: 0.0 %, Availability: 100.0 % | Link: l9 -> Bandwidth: 0.0 %, Availability: 100.0 % | Link: l19 -> Bandwidth: 0.0 %, Availability: 100.0 % | Link: l12 -> Bandwidth: 0.0 %, Availability: 100.0 % | Link: l17 -> Bandwidth: 0.0 %, Availability: 100.0 % | Link: l6 -> Bandwidth: 0.0 %, Availability: 100.0 % | Link: l16 -> Bandwidth: 0.0 %, Availability: 100.0 % | Link: l11 -> Bandwidth: 0.0 %, Availability: 100.0 %
Link: l17 -> Bandwidth: 0.0 %, Availability: 100.0 % | Link: l11 -> Bandwidth: 0.0 %, Availability: 100.0 % | Link: l10 -> Bandwidth: 0.0 %, Availability: 100.0 % | Link: l20 -> Bandwidth: 0.0 %, Availability: 100.0 % | Link: l13 -> Bandwidth: 0.0 %, Availability: 100.0 % | Link: l18 -> Bandwidth: 0.0 %, Availability: 100.0 % | Link: l7 -> Bandwidth: 0.0 %, Availability: 100.0 % | Link: l17 -> Bandwidth: 0.0 %, Availability: 100.0 % | Link: l12 -> Bandwidth: 0.0 %, Availability: 100.0 %
Link: l18 -> Bandwidth: 0.0 %, Availability: 100.0 % | Link: l12 -> Bandwidth: 0.0 %, Availability: 100.0 % | Link: l11 -> Bandwidth: 0.0 %, Availability: 100.0 % | Link: l21 -> Bandwidth: 0.0 %, Availability: 100.0 % | Link: l14 -> Bandwidth: 4.42 %, Availability: 100.0 % | Link: l19 -> Bandwidth: 0.0 %, Availability: 100.0 % | Link: l8 -> Bandwidth: 0.0 %, Availability: 100.0 % | Link: l18 -> Bandwidth: 0.0 %, Availability: 100.0 % | Link: l13 -> Bandwidth: 0.0 %, Availability: 100.0 %
Link: l19 -> Bandwidth: 0.0 %, Availability: 100.0 % | Link: l13 -> Bandwidth: 0.0 %, Availability: 100.0 % | Link: l12 -> Bandwidth: 0.0 %, Availability: 100.0 % | Link: l22 -> Bandwidth: 0.0 %, Availability: 100.0 % | Link: l15 -> Bandwidth: 0.0 %, Availability: 100.0 % | Link: l20 -> Bandwidth: 0.0 %, Availability: 100.0 % | Link: l9 -> Bandwidth: 0.0 %, Availability: 100.0 % | Link: l19 -> Bandwidth: 0.0 %, Availability: 100.0 % | Link: l14 -> Bandwidth: 4.42 %, Availability: 100.0 %
Link: l20 -> Bandwidth: 0.0 %, Availability: 100.0 % | Link: l14 -> Bandwidth: 4.42 %, Availability: 100.0 % | Link: l13 -> Bandwidth: 0.0 %, Availability: 100.0 % | Link: l23 -> Bandwidth: 0.0 %, Availability: 100.0 % | Link: l16 -> Bandwidth: 5.31 %, Availability: 100.0 % | Link: l21 -> Bandwidth: 0.0 %, Availability: 100.0 % | Link: l10 -> Bandwidth: 0.0 %, Availability: 100.0 % | Link: l20 -> Bandwidth: 0.0 %, Availability: 100.0 % | Link: l15 -> Bandwidth: 0.0 %, Availability: 100.0 %
Link: l21 -> Bandwidth: 0.0 %, Availability: 100.0 % | Link: l15 -> Bandwidth: 0.0 %, Availability: 100.0 % | Link: l14 -> Bandwidth: 0.0 %, Availability: 100.0 % | Link: l24 -> Bandwidth: 0.0 %, Availability: 100.0 % | Link: l17 -> Bandwidth: 0.0 %, Availability: 100.0 % | Link: l22 -> Bandwidth: 0.0 %, Availability: 100.0 % | Link: l11 -> Bandwidth: 0.0 %, Availability: 100.0 % | Link: l21 -> Bandwidth: 0.0 %, Availability: 100.0 % | Link: l16 -> Bandwidth: 5.31 %, Availability: 100.0 %
Link: l22 -> Bandwidth: 0.0 %, Availability: 100.0 % | Link: l16 -> Bandwidth: 5.31 %, Availability: 100.0 % | Link: l15 -> Bandwidth: 0.0 %, Availability: 100.0 % | Link: l25 -> Bandwidth: 0.0 %, Availability: 100.0 % | Link: l18 -> Bandwidth: 0.0 %, Availability: 100.0 % | Link: l23 -> Bandwidth: 0.0 %, Availability: 100.0 % | Link: l12 -> Bandwidth: 0.0 %, Availability: 100.0 % | Link: l22 -> Bandwidth: 0.0 %, Availability: 100.0 % | Link: l17 -> Bandwidth: 0.0 %, Availability: 100.0 %
Link: l23 -> Bandwidth: 0.0 %, Availability: 100.0 % | Link: l17 -> Bandwidth: 0.0 %, Availability: 100.0 % | Link: l16 -> Bandwidth: 0.0 %, Availability: 100.0 % | Link: l26 -> Bandwidth: 0.0 %, Availability: 100.0 % | Link: l19 -> Bandwidth: 0.0 %, Availability: 100.0 % | Link: l24 -> Bandwidth: 0.0 %, Availability: 100.0 % | Link: l13 -> Bandwidth: 0.0 %, Availability: 100.0 % | Link: l23 -> Bandwidth: 0.0 %, Availability: 100.0 % | Link: l18 -> Bandwidth: 0.0 %, Availability: 100.0 %
Link: l24 -> Bandwidth: 0.0 %, Availability: 100.0 % | Link: l18 -> Bandwidth: 0.0 %, Availability: 100.0 % | Link: l17 -> Bandwidth: 0.0 %, Availability: 100.0 % | Link: l27 -> Bandwidth: 0.0 %, Availability: 100.0 % | Link: l20 -> Bandwidth: 0.0 %, Availability: 100.0 % | Link: l25 -> Bandwidth: 0.0 %, Availability: 100.0 % | Link: l14 -> Bandwidth: 4.42 %, Availability: 100.0 % | Link: l24 -> Bandwidth: 0.0 %, Availability: 100.0 % | Link: l19 -> Bandwidth: 0.0 %, Availability: 100.0 %
Link: l25 -> Bandwidth: 0.0 %, Availability: 100.0 % | Link: l19 -> Bandwidth: 0.0 %, Availability: 100.0 % | Link: l18 -> Bandwidth: 0.0 %, Availability: 100.0 % | Link: l28 -> Bandwidth: 0.0 %, Availability: 100.0 % | Link: l21 -> Bandwidth: 0.0 %, Availability: 100.0 % | Link: l26 -> Bandwidth: 0.0 %, Availability: 100.0 % | Link: l15 -> Bandwidth: 0.0 %, Availability: 100.0 % | Link: l25 -> Bandwidth: 0.0 %, Availability: 100.0 % | Link: l20 -> Bandwidth: 0.0 %, Availability: 100.0 %
Link: l26 -> Bandwidth: 0.0 %, Availability: 100.0 % | Link: l20 -> Bandwidth: 0.0 %, Availability: 100.0 % | Link: l19 -> Bandwidth: 0.0 %, Availability: 100.0 % | Link: l29 -> Bandwidth: 0.0 %, Availability: 100.0 % | Link: l22 -> Bandwidth: 0.0 %, Availability: 100.0 % | Link: l27 -> Bandwidth: 0.0 %, Availability: 100.0 % | Link: l16 -> Bandwidth: 5.31 %, Availability: 100.0 % | Link: l26 -> Bandwidth: 0.0 %, Availability: 100.0 % | Link: l21 -> Bandwidth: 0.0 %, Availability: 100.0 %
Link: l27 -> Bandwidth: 0.0 %, Availability: 100.0 % | Link: l21 -> Bandwidth: 0.0 %, Availability: 100.0 % | Link: l20 -> Bandwidth: 0.0 %, Availability: 100.0 % | Link: l30 -> Bandwidth: 0.0 %, Availability: 100.0 % | Link: l23 -> Bandwidth: 0.0 %, Availability: 100.0 % | Link: l28 -> Bandwidth: 0.0 %, Availability: 100.0 % | Link: l17 -> Bandwidth: 0.0 %, Availability: 100.0 % | Link: l27 -> Bandwidth: 0.0 %, Availability: 100.0 % | Link: l22 -> Bandwidth: 0.0 %, Availability: 100.0 %
Link: l28 -> Bandwidth: 0.0 %, Availability: 100.0 % | Link: l22 -> Bandwidth: 0.0 %, Availability: 100.0 % | Link: l21 -> Bandwidth: 0.0 %, Availability: 100.0 % | Link: l31 -> Bandwidth: 0.0 %, Availability: 100.0 % | Link: l24 -> Bandwidth: 0.0 %, Availability: 100.0 % | Link: l29 -> Bandwidth: 0.0 %, Availability: 100.0 % | Link: l18 -> Bandwidth: 0.0 %, Availability: 100.0 % | Link: l28 -> Bandwidth: 0.0 %, Availability: 100.0 % | Link: l23 -> Bandwidth: 0.0 %, Availability: 100.0 %
Link: l29 -> Bandwidth: 0.0 %, Availability: 100.0 % | Link: l23 -> Bandwidth: 0.0 %, Availability: 100.0 % | Link: l22 -> Bandwidth: 0.0 %, Availability: 100.0 % | Link: l32 -> Bandwidth: 0.0 %, Availability: 100.0 % | Link: l25 -> Bandwidth: 0.0 %, Availability: 100.0 % | Link: l30 -> Bandwidth: 0.0 %, Availability: 100.0 % | Link: l19 -> Bandwidth: 0.0 %, Availability: 100.0 % | Link: l29 -> Bandwidth: 0.0 %, Availability: 100.0 % | Link: l24 -> Bandwidth: 0.0 %, Availability: 100.0 %
Link: l30 -> Bandwidth: 0.0 %, Availability: 100.0 % | Link: l24 -> Bandwidth: 0.0 %, Availability: 100.0 % | Link: l23 -> Bandwidth: 0.0 %, Availability: 100.0 % | Link: l33 -> Bandwidth: 0.0 %, Availability: 100.0 % | Link: l26 -> Bandwidth: 0.0 %, Availability: 100.0 % | Link: l31 -> Bandwidth: 0.0 %, Availability: 100.0 % | Link: l20 -> Bandwidth: 0.0 %, Availability: 100.0 % | Link: l30 -> Bandwidth: 0.0 %, Availability: 100.0 % | Link: l25 -> Bandwidth: 0.0 %, Availability: 100.0 %
Link: l31 -> Bandwidth: 0.0 %, Availability: 100.0 % | Link: l25 -> Bandwidth: 0.0 %, Availability: 100.0 % | Link: l24 -> Bandwidth: 0.0 %, Availability: 100.0 % | Link: l34 -> Bandwidth: 0.0 %, Availability: 100.0 % | Link: l27 -> Bandwidth: 0.0 %, Availability: 100.0 % | Link: l32 -> Bandwidth: 0.0 %, Availability: 100.0 % | Link: l21 -> Bandwidth: 0.0 %, Availability: 100.0 % | Link: l31 -> Bandwidth: 0.0 %, Availability: 100.0 % | Link: l26 -> Bandwidth: 0.0 %, Availability: 100.0 %
Link: l32 -> Bandwidth: 0.0 %, Availability: 100.0 % | Link: l26 -> Bandwidth: 0.0 %, Availability: 100.0 % | Link: l25 -> Bandwidth: 0.0 %, Availability: 100.0 % | Link: l35 -> Bandwidth: 0.0 %, Availability: 100.0 % | Link: l28 -> Bandwidth: 0.0 %, Availability: 100.0 % | Link: l33 -> Bandwidth: 0.0 %, Availability: 100.0 % | Link: l22 -> Bandwidth: 0.0 %, Availability: 100.0 % | Link: l32 -> Bandwidth: 0.0 %, Availability: 100.0 % | Link: l27 -> Bandwidth: 0.0 %, Availability: 100.0 %
Link: l33 -> Bandwidth: 0.0 %, Availability: 100.0 % | Link: l27 -> Bandwidth: 0.0 %, Availability: 100.0 % | Link: l26 -> Bandwidth: 0.0 %, Availability: 100.0 % | Link: l36 -> Bandwidth: 0.0 %, Availability: 100.0 % | Link: l29 -> Bandwidth: 0.0 %, Availability: 100.0 % | Link: l34 -> Bandwidth: 0.0 %, Availability: 100.0 % | Link: l23 -> Bandwidth: 0.0 %, Availability: 100.0 % | Link: l33 -> Bandwidth: 0.0 %, Availability: 100.0 % | Link: l28 -> Bandwidth: 0.0 %, Availability: 100.0 %
Link: l34 -> Bandwidth: 0.0 %, Availability: 100.0 % | Link: l28 -> Bandwidth: 0.0 %, Availability: 100.0 % | Link: l27 -> Bandwidth: 0.0 %, Availability: 100.0 % |  | Link: l30 -> Bandwidth: 0.0 %, Availability: 100.0 % | Link: l35 -> Bandwidth: 0.0 %, Availability: 100.0 % | Link: l24 -> Bandwidth: 0.0 %, Availability: 100.0 % | Link: l34 -> Bandwidth: 0.0 %, Availability: 100.0 % | Link: l29 -> Bandwidth: 0.0 %, Availability: 100.0 %
Link: l35 -> Bandwidth: 0.0 %, Availability: 100.0 % | Link: l29 -> Bandwidth: 0.0 %, Availability: 100.0 % | Link: l28 -> Bandwidth: 0.0 %, Availability: 100.0 % | Availability: 0.9999749928570196 | Link: l31 -> Bandwidth: 0.0 %, Availability: 100.0 % | Link: l36 -> Bandwidth: 0.0 %, Availability: 100.0 % | Link: l25 -> Bandwidth: 0.0 %, Availability: 100.0 % | Link: l35 -> Bandwidth: 0.0 %, Availability: 100.0 % | Link: l30 -> Bandwidth: 0.0 %, Availability: 100.0 %
Link: l36 -> Bandwidth: 0.0 %, Availability: 100.0 % | Link: l30 -> Bandwidth: 0.0 %, Availability: 100.0 % | Link: l29 -> Bandwidth: 0.0 %, Availability: 100.0 % | Latency: 21.707896318838998 | Link: l32 -> Bandwidth: 0.0 %, Availability: 100.0 % |  | Link: l26 -> Bandwidth: 0.0 %, Availability: 100.0 % | Link: l36 -> Bandwidth: 0.0 %, Availability: 100.0 % | Link: l31 -> Bandwidth: 0.0 %, Availability: 100.0 %
| Link: l31 -> Bandwidth: 0.0 %, Availability: 100.0 % | Link: l30 -> Bandwidth: 0.0 %, Availability: 100.0 % | Carbon Footprint: 6912.35947137027 | Link: l33 -> Bandwidth: 0.0 %, Availability: 100.0 % | Availability: 0.9999807590800236 | Link: l27 -> Bandwidth: 0.0 %, Availability: 100.0 % |  | Link: l32 -> Bandwidth: 0.0 %, Availability: 100.0 %
Availability: 0.9999852053265212 | Link: l32 -> Bandwidth: 0.0 %, Availability: 100.0 % | Link: l31 -> Bandwidth: 0.0 %, Availability: 100.0 % | Normalized Carbon Footprint: 0.045063391163607726 | Link: l34 -> Bandwidth: 0.0 %, Availability: 100.0 % | Latency: 25.707896318838998 | Link: l28 -> Bandwidth: 0.0 %, Availability: 100.0 % | Availability: 0.9999784024338821 | Link: l33 -> Bandwidth: 0.0 %, Availability: 100.0 %
Latency: 27.707896318838998 | Link: l33 -> Bandwidth: 0.0 %, Availability: 100.0 % | Link: l32 -> Bandwidth: 0.0 %, Availability: 100.0 % | Solution: [1 1 1 1 1] | Link: l35 -> Bandwidth: 0.0 %, Availability: 100.0 % | Carbon Footprint: 8204.61880036077 | Link: l29 -> Bandwidth: 0.0 %, Availability: 100.0 % | Latency: 27.707896318838998 | Link: l34 -> Bandwidth: 0.0 %, Availability: 100.0 %
Carbon Footprint: 8284.72718410362 | Link: l34 -> Bandwidth: 0.0 %, Availability: 100.0 % | Link: l33 -> Bandwidth: 0.0 %, Availability: 100.0 % | Objective: 0.47745580084670597 | Link: l36 -> Bandwidth: 0.0 %, Availability: 100.0 % | Normalized Carbon Footprint: 0.05348795123868962 | Link: l30 -> Bandwidth: 0.0 %, Availability: 100.0 % | Carbon Footprint: 8204.61880036077 | Link: l35 -> Bandwidth: 0.0 %, Availability: 100.0 %
Normalized Carbon Footprint: 0.05401019772298203 | Link: l35 -> Bandwidth: 0.0 %, Availability: 100.0 % | Link: l34 -> Bandwidth: 0.0 %, Availability: 100.0 % |  |  | Solution: [1, 2, 1, 1, 2] | Link: l31 -> Bandwidth: 0.0 %, Availability: 100.0 % | Normalized Carbon Footprint: 0.05348795123868962 | Link: l36 -> Bandwidth: 0.0 %, Availability: 100.0 %
Solution: [1, 2, 2, 2, 1] | Link: l36 -> Bandwidth: 0.0 %, Availability: 100.0 % | Link: l35 -> Bandwidth: 0.0 %, Availability: 100.0 % | Time taken: 90.93362259864807 seconds | Availability: 0.9999672775812211 | Objective: 0.47324640392066697 | Link: l32 -> Bandwidth: 0.0 %, Availability: 100.0 % | Solution: [1, 4, 1, 1, 1]
Objective: 0.4729875038017696 |  | Link: l36 -> Bandwidth: 0.0 %, Availability: 100.0 % |  | Latency: 43.65361176923204 |  | Link: l33 -> Bandwidth: 0.0 %, Availability: 100.0 % | Objective: 0.47324522559759624 | Availability: 0.9999709469263419
| Availability: 0.9999697832153351 |  |  | Carbon Footprint: 12705.89134088967 | Time taken: 59.53595161437988 seconds | Link: l34 -> Bandwidth: 0.0 %, Availability: 100.0 % |  | Latency: 45.65361176923204
Time taken: 83.44073915481567 seconds | Latency: 56.65361176923204 | Availability: 0.9999804407072269 |  | Normalized Carbon Footprint: 0.08283286683053596 |  | Link: l35 -> Bandwidth: 0.0 %, Availability: 100.0 % | Time taken: 210.08888292312622 seconds | Carbon Footprint: 12876.867190571491
| Carbon Footprint: 16780.173908330904 | Latency: 35.415792637677995 |  | Solution: [1 1 1 1 1 1] |  | Link: l36 -> Bandwidth: 0.0 %, Availability: 100.0 % |  | Normalized Carbon Footprint: 0.08394750093277757
Time taken: 44.46418499946594 seconds | Normalized Carbon Footprint: 0.10939412855428081 | Carbon Footprint: 8481.08043418281 |  | Objective: 0.45856720537534257 |  |  |  | Solution: [0 0 0 1 0 0]
| Solution: [1, 1, 1, 1, 1, 3] | Normalized Carbon Footprint: 0.055290273412218455 |  |  |  | Availability: 0.9999817318310462 |  | Objective: 0.45801172299678217
| Objective: 0.4452878273305272 | Solution: [1, 1, 2, 3, 1, 2] |  | Time taken: 106.2938551902771 seconds |  | Latency: 80.65361176923204
|  | Objective: 0.4723450836475042 |  | Objective: 0.445814259367193 |  | Carbon Footprint: 17473.733546087016 |  | Time taken: 234.16263675689697 seconds
| Time taken: 94.76087951660156 seconds |  |  |  |  | Normalized Carbon Footprint: 0.11391561638791313
| Availability: 0.9999838677191216 | Time taken: 95.2234308719635 seconds |  | Time taken: 109.33755254745483 seconds |  | Solution: [1, 2, 4, 1, 1, 2]
| Latency: 95.65361176923204 |  |  | Time taken: 124.93521237373352 seconds |  | Objective: 0.44303305772156654
Carbon Footprint: 17751.293591028156
| Normalized Carbon Footprint: 0.11572509937680804 |  |  |  |  | Time taken: 65.45672726631165 seconds
Objective: 0.44212938417115677
Time taken: 27.49784278869629 seconds
Physical Links Status:
----------------------
Link: l1 -> Bandwidth: 17.91 %, Availability: 99.89 %
Link: l2 -> Bandwidth: 16.48 %, Availability: 99.9 %
Link: l3 -> Bandwidth: 3.79 %, Availability: 99.87 %
Link: l4 -> Bandwidth: 0.0 %, Availability: 99.88 %
Link: l5 -> Bandwidth: 0.0 %, Availability: 99.89 %
Link: l6 -> Bandwidth: 0.0 %, Availability: 98.15 %
Link: l7 -> Bandwidth: 0.0 %, Availability: 98.51 %
Link: l8 -> Bandwidth: 0.0 %, Availability: 99.89 %
Link: l9 -> Bandwidth: 0.0 %, Availability: 99.9 %
Link: l10 -> Bandwidth: 0.0 %, Availability: 99.87 %
Link: l11 -> Bandwidth: 0.0 %, Availability: 99.87 %
Link: l12 -> Bandwidth: 0.0 %, Availability: 99.87 %
Link: l13 -> Bandwidth: 0.0 %, Availability: 99.88 %
Link: l14 -> Bandwidth: 4.42 %, Availability: 99.87 %
Link: l15 -> Bandwidth: 0.0 %, Availability: 99.89 %
Link: l16 -> Bandwidth: 5.31 %, Availability: 99.88 %
Link: l17 -> Bandwidth: 0.0 %, Availability: 99.89 %
Link: l18 -> Bandwidth: 0.0 %, Availability: 99.91 %
Link: l19 -> Bandwidth: 0.0 %, Availability: 98.43 %
Link: l20 -> Bandwidth: 0.0 %, Availability: 99.88 %
Link: l21 -> Bandwidth: 0.0 %, Availability: 99.88 %
Link: l22 -> Bandwidth: 0.0 %, Availability: 99.89 %
Link: l23 -> Bandwidth: 0.0 %, Availability: 99.9 %
Link: l24 -> Bandwidth: 0.0 %, Availability: 99.88 %
Link: l25 -> Bandwidth: 0.0 %, Availability: 99.9 %
Link: l26 -> Bandwidth: 0.0 %, Availability: 99.87 %
Link: l27 -> Bandwidth: 0.0 %, Availability: 99.9 %
Link: l28 -> Bandwidth: 0.0 %, Availability: 99.89 %
Link: l29 -> Bandwidth: 0.0 %, Availability: 99.88 %
Link: l30 -> Bandwidth: 0.0 %, Availability: 99.89 %
Link: l31 -> Bandwidth: 0.0 %, Availability: 99.89 %
Link: l32 -> Bandwidth: 0.0 %, Availability: 99.84 %
Link: l33 -> Bandwidth: 0.0 %, Availability: 99.88 %
Link: l34 -> Bandwidth: 0.0 %, Availability: 99.91 %
Link: l35 -> Bandwidth: 0.0 %, Availability: 99.88 %
Link: l36 -> Bandwidth: 0.0 %, Availability: 96.78 %
Availability: 0.9999272388920104
Latency: 89.65361176923204
Carbon Footprint: 17622.93217615698
Normalized Carbon Footprint: 0.11488827937741249
Objective: 0.44251947975729894
Time taken: 26.15296244621277 seconds

## Results (2)
SA |  | PSO |  | GA |  | PPO |  | SA |  | PSO |  | GA |  | PPO |  | SA | PSO | GA | PPO
System: system1 | System: system2 | System: system1 | System: system2 | System: system1 | System: system2 | System: system1 |  | sfc1 | sfc2 | sfc1 | sfc2 | sfc1 | sfc2 | sfc1 | f1 | 3 | 2 | 3 | 1
================ | ================ | ================ | ================ | ================ | ================ | ================ | Availability | 0.99996 | 0.99998 | 0.99998 | 0.99998 | 0.99996 | 0.99997 | 0.99995 | f2 | 2 | 1 | 1 | 1
SFCs: 1 | SFCs: 1 | SFCs: 1 | SFCs: 1 | SFCs: 1 | SFCs: 1 | SFCs: 1 | Normalized Carbon Footprint | 0.055647 | 0.10835 | 0.046108 | 0.10835 | 0.047152 | 0.10727 | 0.045063 | f3 | 1 | 1 | 1 | 1
Nodes: 12 | Nodes: 12 | Nodes: 12 | Nodes: 12 | Nodes: 12 | Nodes: 12 | Nodes: 12 | Carbon Footprint (kg CO2) | 8535.8114 | 16619.9571 | 7072.5762 | 16619.9571 | 7232.793 | 16454.3608 | 6912.3595 | f4 | 3 | 1 | 1 | 1
Switches: 14 | Switches: 14 | Switches: 14 | Switches: 14 | Switches: 14 | Switches: 14 | Switches: 14 | Latency (ms) | 31.7079 | 56.6536 | 23.7079 | 58.6536 | 25.7079 | 56.6536 | 21.7079 | f5 | 1 | 1 | 1 | 1
Physical Links: 36 | Physical Links: 36 | Physical Links: 36 | Physical Links: 36 | Physical Links: 36 | Physical Links: 36 | Physical Links: 36
[7 empty] | Carbon Footprint | SA |  | PSO |  | GA |  | PPO
Availability: 0.999964317092235 | Availability: 0.9999771306149633 | Availability: 0.9999780904747685 | Availability: 0.999978154320082 | Availability: 0.9999575268231962 | Availability: 0.9999740680425925 | Availability: 0.9999503281166311 | n1 | 1573.63 | #VALUE! | 1454.35 | #VALUE! | 1573.63 | #VALUE! | 1573.63
Latency: 31.707896318838998 | Latency: 56.65361176923204 | Latency: 23.707896318838998 | Latency: 58.65361176923204 | Latency: 25.707896318838998 | Latency: 56.65361176923204 | Latency: 21.707896318838998 | n2 | 1454.35 | #VALUE! | 1855.36 | #VALUE! | 1454.35 | #VALUE! | 1454.35
Carbon Footprint: 8535.81141752829 | Carbon Footprint: 16619.957140845203 | Carbon Footprint: 7072.576238855971 | Carbon Footprint: 16619.957140845203 | Carbon Footprint: 7232.79300634167 | Carbon Footprint: 16454.360832261442 | Carbon Footprint: 6912.35947137027 | n3 | 1855.36 | #VALUE! | 0 | #VALUE! | 2015.57 | #VALUE! | 1695.14
Normalized Carbon Footprint: 0.05564707830951604 | Normalized Carbon Footprint: 0.10834963558569599 | Normalized Carbon Footprint: 0.04610788413219255 | Normalized Carbon Footprint: 0.10834963558569599 | Normalized Carbon Footprint: 0.04715237710077736 | Normalized Carbon Footprint: 0.10727007205028277 | Normalized Carbon Footprint: 0.045063391163607726 | n4 | 1463.24 | 1573.63 | 0 | #VALUE! | 0 | #VALUE! | 0
Objective: 0.4721586193913595 | Objective: 0.44581374751463365 | Objective: 0.47693510317128796 | Objective: 0.445814259367193 | Objective: 0.4764025748612094 | Objective: 0.4463519979961549 | Objective: 0.4774434684765117 | n5 | 0 | 1454.35 | 0 | #VALUE! | 0 | #VALUE! | 0
[7 empty] | n6 | 0 | 1855.36 | 0 | #VALUE! | 0 | #VALUE! | 0
SFC: sfc1 | SFC: sfc1 | SFC: sfc1 | SFC: sfc1 | SFC: sfc1 | SFC: sfc1 | SFC: sfc1 | n7 | 0 | 1463.24 | 0 | #VALUE! | 0 | #VALUE! | 0
================ | ================ | ================ | ================ | ================ | ================ | ================ | n8 | 0 | 0 | 0 | #VALUE! | 0 | 1573.63 | 0
VNF Mapping: | VNF Mapping: | VNF Mapping: | VNF Mapping: | VNF Mapping: | VNF Mapping: | VNF Mapping: | n9 | 0 | 0 | 0 | #VALUE! | 0 | 1454.35 | 0
------------ | ------------ | ------------ | ------------ | ------------ | ------------ | ------------ | n10 | 0 | 0 | 0 | #VALUE! | 0 | 1855.36 | 0
VNF: f1 -> Node: n2, Availability: 99.74 %, Delay: 2 ms | VNF: f1 -> Node: n2, Availability: 99.74 %, Delay: 2 ms | VNF: f1 -> Node: n2, Availability: 99.74 %, Delay: 2 ms | VNF: f1 -> Node: n2, Availability: 99.74 %, Delay: 2 ms | VNF: f1 -> Node: n2, Availability: 99.74 %, Delay: 2 ms | VNF: f1 -> Node: n2, Availability: 99.74 %, Delay: 2 ms | VNF: f1 -> Node: n2, Availability: 99.74 %, Delay: 2 ms | n11 | 0 | 0 | 0 | 1573.63 | 0 | 1297.64 | 0
VNF: f2 -> Node: n2, Availability: 99.84 %, Delay: 2 ms | VNF: f2 -> Node: n2, Availability: 99.84 %, Delay: 2 ms | VNF: f2 -> Node: n2, Availability: 99.84 %, Delay: 2 ms | VNF: f2 -> Node: n2, Availability: 99.84 %, Delay: 2 ms | VNF: f2 -> Node: n2, Availability: 99.84 %, Delay: 2 ms | VNF: f2 -> Node: n2, Availability: 99.84 %, Delay: 2 ms | VNF: f2 -> Node: n2, Availability: 99.84 %, Delay: 2 ms | n12 | 0 | 0 | #VALUE! | 1454.35 | 0 | 0 | 0
VNF: f3 -> Node: n2, Availability: 99.83 %, Delay: 2 ms | VNF: f3 -> Node: n2, Availability: 99.83 %, Delay: 2 ms | VNF: f3 -> Node: n2, Availability: 99.83 %, Delay: 2 ms | VNF: f3 -> Node: n2, Availability: 99.83 %, Delay: 2 ms | VNF: f3 -> Node: n2, Availability: 99.83 %, Delay: 2 ms | VNF: f3 -> Node: n2, Availability: 99.83 %, Delay: 2 ms | VNF: f3 -> Node: n2, Availability: 99.83 %, Delay: 2 ms
VNF: f4 -> Node: n1, Availability: 99.82 %, Delay: 2 ms | VNF: f4 -> Node: n1, Availability: 99.82 %, Delay: 2 ms | VNF: f4 -> Node: n1, Availability: 99.82 %, Delay: 2 ms | VNF: f4 -> Node: n1, Availability: 99.82 %, Delay: 2 ms | VNF: f4 -> Node: n1, Availability: 99.82 %, Delay: 2 ms | VNF: f4 -> Node: n1, Availability: 99.82 %, Delay: 2 ms | VNF: f4 -> Node: n1, Availability: 99.82 %, Delay: 2 ms
VNF: f5 -> Node: n1, Availability: 99.84 %, Delay: 2 ms | VNF: f5 -> Node: n1, Availability: 99.84 %, Delay: 2 ms | VNF: f5 -> Node: n1, Availability: 99.84 %, Delay: 2 ms | VNF: f5 -> Node: n1, Availability: 99.84 %, Delay: 2 ms | VNF: f5 -> Node: n1, Availability: 99.84 %, Delay: 2 ms | VNF: f5 -> Node: n1, Availability: 99.84 %, Delay: 2 ms | VNF: f5 -> Node: n1, Availability: 99.84 %, Delay: 2 ms
VNF: f1' -> Node: n1, Availability: 99.72 %, Delay: 2 ms | VNF: f6 -> Node: n3, Availability: 99.83 %, Delay: 2 ms | VNF: f1' -> Node: n1, Availability: 99.72 %, Delay: 2 ms | VNF: f6 -> Node: n3, Availability: 99.83 %, Delay: 2 ms | VNF: f1' -> Node: n1, Availability: 99.72 %, Delay: 2 ms | VNF: f6 -> Node: n3, Availability: 99.83 %, Delay: 2 ms | VNF: f1' -> Node: n1, Availability: 99.72 %, Delay: 2 ms | [9 empty] | SA | PSO | GA | PPO
VNF: f1' -> Node: n3, Availability: 99.71 %, Delay: 2 ms | VNF: f1' -> Node: n1, Availability: 99.72 %, Delay: 2 ms | VNF: f2' -> Node: n3, Availability: 99.81 %, Delay: 2 ms | VNF: f1' -> Node: n1, Availability: 99.72 %, Delay: 2 ms | VNF: f1' -> Node: n3, Availability: 99.71 %, Delay: 2 ms | VNF: f1' -> Node: n1, Availability: 99.72 %, Delay: 2 ms | VNF: f2' -> Node: n3, Availability: 99.81 %, Delay: 2 ms | [8 empty] | n1 | 3 | 3 | 3 | 3
VNF: f1' -> Node: n3, Availability: 99.71 %, Delay: 2 ms | VNF: f1' -> Node: n3, Availability: 99.71 %, Delay: 2 ms | VNF: f2' -> Node: n3, Availability: 99.81 %, Delay: 2 ms | VNF: f1' -> Node: n3, Availability: 99.71 %, Delay: 2 ms | VNF: f1' -> Node: n3, Availability: 99.71 %, Delay: 2 ms | VNF: f2' -> Node: n3, Availability: 99.81 %, Delay: 2 ms | VNF: f3' -> Node: n3, Availability: 99.8 %, Delay: 2 ms | [8 empty] | n2 | 3 | 3 | 3 | 3
VNF: f2' -> Node: n3, Availability: 99.81 %, Delay: 2 ms | VNF: f2' -> Node: n3, Availability: 99.81 %, Delay: 2 ms | VNF: f3' -> Node: n3, Availability: 99.8 %, Delay: 2 ms | VNF: f2' -> Node: n3, Availability: 99.81 %, Delay: 2 ms | VNF: f2' -> Node: n3, Availability: 99.81 %, Delay: 2 ms | VNF: f2' -> Node: n3, Availability: 99.81 %, Delay: 2 ms | VNF: f4' -> Node: n3, Availability: 99.81 %, Delay: 2 ms | [8 empty] | n3 | 6 | 5 | 6 | 4
VNF: f2' -> Node: n3, Availability: 99.81 %, Delay: 2 ms | VNF: f3' -> Node: n3, Availability: 99.8 %, Delay: 2 ms | VNF: f4' -> Node: n3, Availability: 99.81 %, Delay: 2 ms | VNF: f3' -> Node: n3, Availability: 99.8 %, Delay: 2 ms | VNF: f3' -> Node: n3, Availability: 99.8 %, Delay: 2 ms | VNF: f3' -> Node: n3, Availability: 99.8 %, Delay: 2 ms | VNF: f5' -> Node: n3, Availability: 99.83 %, Delay: 2 ms | [8 empty] | n4 | 3 | 0 | 0 | 0
VNF: f3' -> Node: n3, Availability: 99.8 %, Delay: 2 ms | VNF: f4' -> Node: n3, Availability: 99.81 %, Delay: 2 ms | VNF: f5' -> Node: n3, Availability: 99.83 %, Delay: 2 ms | VNF: f4' -> Node: n3, Availability: 99.81 %, Delay: 2 ms | VNF: f4' -> Node: n3, Availability: 99.81 %, Delay: 2 ms | VNF: f4' -> Node: n3, Availability: 99.81 %, Delay: 2 ms | [9 empty] | n5 | 0 | 0 | 0 | 0
VNF: f4' -> Node: n3, Availability: 99.81 %, Delay: 2 ms | VNF: f5' -> Node: n4, Availability: 99.85 %, Delay: 2 ms |  | VNF: f4' -> Node: n4, Availability: 99.83 %, Delay: 2 ms | VNF: f5' -> Node: n3, Availability: 99.83 %, Delay: 2 ms | VNF: f4' -> Node: n4, Availability: 99.83 %, Delay: 2 ms | Link Mapping: | [8 empty] | n6 | 0 | 0 | 0 | 0
VNF: f4' -> Node: n4, Availability: 99.83 %, Delay: 2 ms | VNF: f5' -> Node: n4, Availability: 99.85 %, Delay: 2 ms | Link Mapping: | VNF: f4' -> Node: n4, Availability: 99.83 %, Delay: 2 ms |  | VNF: f5' -> Node: n4, Availability: 99.85 %, Delay: 2 ms | ------------- | [8 empty] | n7 | 0 | 0 | 0 | 0
VNF: f4' -> Node: n4, Availability: 99.83 %, Delay: 2 ms | VNF: f6' -> Node: n10, Availability: 99.85 %, Delay: 11 ms | ------------- | VNF: f5' -> Node: n4, Availability: 99.85 %, Delay: 2 ms | Link Mapping: | VNF: f6' -> Node: n10, Availability: 99.85 %, Delay: 11 ms | Virtual Link: v_12 -> Path: ['n2'], Availability: 100.0 %, Delay: 0 ms | [8 empty] | n8 | 0 | 0 | 0 | 0
VNF: f5' -> Node: n4, Availability: 99.85 %, Delay: 2 ms |  | Virtual Link: v_12 -> Path: ['n2'], Availability: 100.0 %, Delay: 0 ms | VNF: f6' -> Node: n10, Availability: 99.85 %, Delay: 11 ms | ------------- |  | Virtual Link: v_12 -> Backup Path: ['n1', 's1', 'n2'], Availability: 99.65 %, Delay: 1.71 ms | [8 empty] | n9 | 0 | 0 | 0 | 0
| Link Mapping: | Virtual Link: v_12 -> Backup Path: ['n1', 's1', 'n2'], Availability: 99.86 %, Delay: 1.71 ms |  | Virtual Link: v_12 -> Path: ['n2'], Availability: 100.0 %, Delay: 0 ms | Link Mapping: | Virtual Link: v_23 -> Path: ['n2'], Availability: 100.0 %, Delay: 0 ms | [8 empty] | n10 | 0 | 0 | 0 | 0
Link Mapping: | ------------- | Virtual Link: v_23 -> Path: ['n2'], Availability: 100.0 %, Delay: 0 ms | Link Mapping: | Virtual Link: v_12 -> Backup Path: ['n1', 's1', 'n2'], Availability: 99.65 %, Delay: 1.71 ms | ------------- | Virtual Link: v_23 -> Backup Path: ['n3', 's2', 's8', 's1', 'n2'], Availability: 99.16 %, Delay: 15.78 ms | [8 empty] | n11 | 0 | 0 | 0 | 0
------------- | Virtual Link: v1 -> Path: ['n2'], Availability: 100.0 %, Delay: 0 ms | Virtual Link: v_23 -> Backup Path: ['n3', 's2', 's8', 's1', 'n2'], Availability: 99.64 %, Delay: 15.78 ms | ------------- | Virtual Link: v_12 -> Backup Path: ['n3', 's2', 's8', 's1', 'n2'], Availability: 99.16 %, Delay: 15.78 ms | Virtual Link: v1 -> Path: ['n2'], Availability: 100.0 %, Delay: 0 ms | Virtual Link: v_34 -> Path: ['n2', 's1', 'n1'], Availability: 99.65 %, Delay: 1.71 ms | [8 empty] | n12 | 0 | 0 | 0 | 0
Virtual Link: v_12 -> Path: ['n2'], Availability: 100.0 %, Delay: 0 ms | Virtual Link: v1 -> Backup Path: ['n1', 's1', 'n2'], Availability: 99.86 %, Delay: 1.71 ms | Virtual Link: v_34 -> Path: ['n2', 's1', 'n1'], Availability: 99.86 %, Delay: 1.71 ms | Virtual Link: v1 -> Path: ['n2'], Availability: 100.0 %, Delay: 0 ms | Virtual Link: v_23 -> Path: ['n2'], Availability: 100.0 %, Delay: 0 ms | Virtual Link: v1 -> Backup Path: ['n1', 's1', 'n2'], Availability: 99.86 %, Delay: 1.71 ms | Virtual Link: v_34 -> Backup Path: ['n3', 's2', 's8', 's1', 'n1'], Availability: 99.16 %, Delay: 16.24 ms
Virtual Link: v_12 -> Backup Path: ['n1', 's1', 'n2'], Availability: 99.65 %, Delay: 1.71 ms | Virtual Link: v1 -> Backup Path: ['n3', 's2', 's8', 's1', 'n2'], Availability: 99.64 %, Delay: 15.78 ms | Virtual Link: v_34 -> Backup Path: ['n3', 's2', 's8', 's1', 'n1'], Availability: 99.64 %, Delay: 16.24 ms | Virtual Link: v1 -> Backup Path: ['n1', 's1', 'n2'], Availability: 99.86 %, Delay: 1.71 ms | Virtual Link: v_23 -> Backup Path: ['n3', 's2', 's8', 's1', 'n2'], Availability: 99.16 %, Delay: 15.78 ms | Virtual Link: v2 -> Path: ['n2'], Availability: 100.0 %, Delay: 0 ms | Virtual Link: v_45 -> Path: ['n1'], Availability: 100.0 %, Delay: 0 ms
Virtual Link: v_12 -> Backup Path: ['n3', 's2', 's8', 's1', 'n2'], Availability: 99.16 %, Delay: 15.78 ms | Virtual Link: v2 -> Path: ['n2'], Availability: 100.0 %, Delay: 0 ms | Virtual Link: v_45 -> Path: ['n1'], Availability: 100.0 %, Delay: 0 ms | Virtual Link: v1 -> Backup Path: ['n3', 's2', 's8', 's1', 'n2'], Availability: 99.64 %, Delay: 15.78 ms | Virtual Link: v_34 -> Path: ['n2', 's1', 'n1'], Availability: 99.65 %, Delay: 1.71 ms | Virtual Link: v2 -> Backup Path: ['n3', 's2', 's8', 's1', 'n2'], Availability: 99.64 %, Delay: 15.78 ms | Virtual Link: v_45 -> Backup Path: ['n3', 's2', 's8', 's1', 'n1'], Availability: 99.16 %, Delay: 16.24 ms
Virtual Link: v_23 -> Path: ['n2'], Availability: 100.0 %, Delay: 0 ms | Virtual Link: v2 -> Backup Path: ['n3', 's2', 's8', 's1', 'n2'], Availability: 99.64 %, Delay: 15.78 ms | Virtual Link: v_45 -> Backup Path: ['n3', 's2', 's8', 's1', 'n1'], Availability: 99.64 %, Delay: 16.24 ms | Virtual Link: v2 -> Path: ['n2'], Availability: 100.0 %, Delay: 0 ms | Virtual Link: v_34 -> Backup Path: ['n3', 's2', 's8', 's1', 'n1'], Availability: 99.16 %, Delay: 16.24 ms | Virtual Link: v3 -> Path: ['n2', 's1', 'n1'], Availability: 99.86 %, Delay: 1.71 ms
Virtual Link: v_23 -> Backup Path: ['n3', 's2', 's8', 's1', 'n2'], Availability: 99.16 %, Delay: 15.78 ms | Virtual Link: v3 -> Path: ['n2', 's1', 'n1'], Availability: 99.86 %, Delay: 1.71 ms |  | Virtual Link: v2 -> Backup Path: ['n3', 's2', 's8', 's1', 'n2'], Availability: 99.64 %, Delay: 15.78 ms | Virtual Link: v_45 -> Path: ['n1'], Availability: 100.0 %, Delay: 0 ms | Virtual Link: v3 -> Backup Path: ['n3', 's2', 's8', 's1', 'n1'], Availability: 99.64 %, Delay: 16.24 ms | Nodes Status:
Virtual Link: v_34 -> Path: ['n2', 's1', 'n1'], Availability: 99.65 %, Delay: 1.71 ms | Virtual Link: v3 -> Backup Path: ['n3', 's2', 's8', 's1', 'n1'], Availability: 99.64 %, Delay: 16.24 ms | Nodes Status: | Virtual Link: v3 -> Path: ['n2', 's1', 'n1'], Availability: 99.86 %, Delay: 1.71 ms | Virtual Link: v_45 -> Backup Path: ['n3', 's2', 's8', 's1', 'n1'], Availability: 99.16 %, Delay: 16.24 ms | Virtual Link: v4 -> Path: ['n2', 's1', 'n1'], Availability: 99.86 %, Delay: 1.71 ms | ------------
Virtual Link: v_34 -> Backup Path: ['n3', 's2', 's8', 's1', 'n1'], Availability: 99.16 %, Delay: 16.24 ms | Virtual Link: v4 -> Path: ['n2', 's1', 'n1'], Availability: 99.86 %, Delay: 1.71 ms | ------------ | Virtual Link: v3 -> Backup Path: ['n3', 's2', 's8', 's1', 'n1'], Availability: 99.64 %, Delay: 16.24 ms |  | Virtual Link: v4 -> Backup Path: ['n3', 's2', 's8', 's1', 'n1'], Availability: 99.64 %, Delay: 16.24 ms | Node: n1 -> CPU: 100.0 %, RAM: 87.5 %, Storage: 63.33 %, Availability: 99.87 %, Carbon Footprint: 1573.63 kgCO2
Virtual Link: v_45 -> Path: ['n1'], Availability: 100.0 %, Delay: 0 ms | Virtual Link: v4 -> Backup Path: ['n3', 's2', 's8', 's1', 'n1'], Availability: 99.64 %, Delay: 16.24 ms | Node: n1 -> CPU: 100.0 %, RAM: 87.5 %, Storage: 63.33 %, Availability: 99.87 %, Carbon Footprint: 1573.63 kgCO2 | Virtual Link: v4 -> Path: ['n2', 's1', 'n1'], Availability: 99.86 %, Delay: 1.71 ms | Nodes Status: | Virtual Link: v5 -> Path: ['n1'], Availability: 100.0 %, Delay: 0 ms | Node: n2 -> CPU: 87.5 %, RAM: 43.75 %, Storage: 33.33 %, Availability: 99.89 %, Carbon Footprint: 1454.35 kgCO2
Virtual Link: v_45 -> Backup Path: ['n3', 's2', 's8', 's1', 'n1'], Availability: 99.16 %, Delay: 16.24 ms | Virtual Link: v5 -> Path: ['n1'], Availability: 100.0 %, Delay: 0 ms | Node: n2 -> CPU: 87.5 %, RAM: 43.75 %, Storage: 33.33 %, Availability: 99.89 %, Carbon Footprint: 1454.35 kgCO2 | Virtual Link: v4 -> Backup Path: ['n3', 's2', 's8', 's1', 'n1'], Availability: 99.64 %, Delay: 16.24 ms | ------------ | Virtual Link: v5 -> Backup Path: ['n3', 's2', 's8', 's1', 'n1'], Availability: 99.64 %, Delay: 16.24 ms | Node: n3 -> CPU: 68.75 %, RAM: 25.0 %, Storage: 67.2 %, Availability: 99.86 %, Carbon Footprint: 1695.14 kgCO2
Virtual Link: v_45 -> Backup Path: ['n4', 's2', 's8', 's1', 'n1'], Availability: 99.16 %, Delay: 16.31 ms | Virtual Link: v5 -> Backup Path: ['n3', 's2', 's8', 's1', 'n1'], Availability: 99.64 %, Delay: 16.24 ms | Node: n3 -> CPU: 81.25 %, RAM: 28.12 %, Storage: 76.8 %, Availability: 99.86 %, Carbon Footprint: 1855.36 kgCO2 | Virtual Link: v5 -> Path: ['n1'], Availability: 100.0 %, Delay: 0 ms | Node: n1 -> CPU: 100.0 %, RAM: 87.5 %, Storage: 63.33 %, Availability: 99.87 %, Carbon Footprint: 1573.63 kgCO2 | Virtual Link: v5 -> Backup Path: ['n4', 's2', 's8', 's1', 'n1'], Availability: 99.64 %, Delay: 16.31 ms | Node: n4 -> CPU: 0.0 %, RAM: 0.0 %, Storage: 0.0 %, Availability: 99.88 %, Carbon Footprint: 0 kgCO2
| Virtual Link: v6 -> Path: ['n1', 's1', 's8', 's2', 'n3'], Availability: 99.64 %, Delay: 16.24 ms | Node: n4 -> CPU: 0.0 %, RAM: 0.0 %, Storage: 0.0 %, Availability: 99.88 %, Carbon Footprint: 0 kgCO2 | Virtual Link: v5 -> Backup Path: ['n3', 's2', 's8', 's1', 'n1'], Availability: 99.64 %, Delay: 16.24 ms | Node: n2 -> CPU: 87.5 %, RAM: 43.75 %, Storage: 33.33 %, Availability: 99.89 %, Carbon Footprint: 1454.35 kgCO2 | Virtual Link: v6 -> Path: ['n1', 's1', 's8', 's2', 'n3'], Availability: 99.64 %, Delay: 16.24 ms | Node: n5 -> CPU: 0.0 %, RAM: 0.0 %, Storage: 0.0 %, Availability: 99.87 %, Carbon Footprint: 0 kgCO2
Nodes Status: | Virtual Link: v6 -> Backup Path: ['n1', 's1', 's7', 's2', 'n3'], Availability: 99.62 %, Delay: 16.24 ms | Node: n5 -> CPU: 0.0 %, RAM: 0.0 %, Storage: 0.0 %, Availability: 99.87 %, Carbon Footprint: 0 kgCO2 | Virtual Link: v5 -> Backup Path: ['n4', 's2', 's8', 's1', 'n1'], Availability: 99.64 %, Delay: 16.31 ms | Node: n3 -> CPU: 93.75 %, RAM: 43.75 %, Storage: 92.8 %, Availability: 99.86 %, Carbon Footprint: 2015.57 kgCO2 | Virtual Link: v6 -> Backup Path: ['n1', 's1', 's7', 's2', 'n3'], Availability: 99.62 %, Delay: 16.24 ms | Node: n6 -> CPU: 0.0 %, RAM: 0.0 %, Storage: 0.0 %, Availability: 99.87 %, Carbon Footprint: 0 kgCO2
------------ | Virtual Link: v6 -> Backup Path: ['n4', 's2', 'n3'], Availability: 99.88 %, Delay: 2.38 ms | Node: n6 -> CPU: 0.0 %, RAM: 0.0 %, Storage: 0.0 %, Availability: 99.87 %, Carbon Footprint: 0 kgCO2 | Virtual Link: v6 -> Path: ['n1', 's1', 's8', 's2', 'n3'], Availability: 99.64 %, Delay: 16.24 ms | Node: n4 -> CPU: 0.0 %, RAM: 0.0 %, Storage: 0.0 %, Availability: 99.88 %, Carbon Footprint: 0 kgCO2 | Virtual Link: v6 -> Backup Path: ['n4', 's2', 'n3'], Availability: 99.88 %, Delay: 2.38 ms | Node: n7 -> CPU: 0.0 %, RAM: 0.0 %, Storage: 0.0 %, Availability: 99.89 %, Carbon Footprint: 0 kgCO2
Node: n1 -> CPU: 100.0 %, RAM: 87.5 %, Storage: 63.33 %, Availability: 99.87 %, Carbon Footprint: 1573.63 kgCO2 |  | Node: n7 -> CPU: 0.0 %, RAM: 0.0 %, Storage: 0.0 %, Availability: 99.89 %, Carbon Footprint: 0 kgCO2 | Virtual Link: v6 -> Backup Path: ['n1', 's1', 's7', 's2', 'n3'], Availability: 99.62 %, Delay: 16.24 ms | Node: n5 -> CPU: 0.0 %, RAM: 0.0 %, Storage: 0.0 %, Availability: 99.87 %, Carbon Footprint: 0 kgCO2 |  | Node: n8 -> CPU: 0.0 %, RAM: 0.0 %, Storage: 0.0 %, Availability: 99.85 %, Carbon Footprint: 0 kgCO2
Node: n2 -> CPU: 87.5 %, RAM: 43.75 %, Storage: 33.33 %, Availability: 99.89 %, Carbon Footprint: 1454.35 kgCO2 | Nodes Status: | Node: n8 -> CPU: 0.0 %, RAM: 0.0 %, Storage: 0.0 %, Availability: 99.85 %, Carbon Footprint: 0 kgCO2 | Virtual Link: v6 -> Backup Path: ['n4', 's2', 'n3'], Availability: 99.88 %, Delay: 2.38 ms | Node: n6 -> CPU: 0.0 %, RAM: 0.0 %, Storage: 0.0 %, Availability: 99.87 %, Carbon Footprint: 0 kgCO2 | Nodes Status: | Node: n9 -> CPU: 0.0 %, RAM: 0.0 %, Storage: 0.0 %, Availability: 99.89 %, Carbon Footprint: 0 kgCO2
Node: n3 -> CPU: 81.25 %, RAM: 37.5 %, Storage: 80.0 %, Availability: 99.86 %, Carbon Footprint: 1855.36 kgCO2 | ------------ | Node: n9 -> CPU: 0.0 %, RAM: 0.0 %, Storage: 0.0 %, Availability: 99.89 %, Carbon Footprint: 0 kgCO2 |  | Node: n7 -> CPU: 0.0 %, RAM: 0.0 %, Storage: 0.0 %, Availability: 99.89 %, Carbon Footprint: 0 kgCO2 | ------------ | Node: n10 -> CPU: 0.0 %, RAM: 0.0 %, Storage: 0.0 %, Availability: 99.88 %, Carbon Footprint: 0 kgCO2
Node: n4 -> CPU: 100.0 %, RAM: 15.62 %, Storage: 73.6 %, Availability: 99.88 %, Carbon Footprint: 1463.24 kgCO2 | Node: n1 -> CPU: 100.0 %, RAM: 87.5 %, Storage: 63.33 %, Availability: 99.87 %, Carbon Footprint: 1573.63 kgCO2 | Node: n10 -> CPU: 0.0 %, RAM: 0.0 %, Storage: 0.0 %, Availability: 99.88 %, Carbon Footprint: 0 kgCO2 | Nodes Status: | Node: n8 -> CPU: 0.0 %, RAM: 0.0 %, Storage: 0.0 %, Availability: 99.85 %, Carbon Footprint: 0 kgCO2 | Node: n1 -> CPU: 100.0 %, RAM: 87.5 %, Storage: 63.33 %, Availability: 99.87 %, Carbon Footprint: 1573.63 kgCO2 | Node: n11 -> CPU: 0.0 %, RAM: 0.0 %, Storage: 0.0 %, Availability: 99.81 %, Carbon Footprint: 0 kgCO2
Node: n5 -> CPU: 0.0 %, RAM: 0.0 %, Storage: 0.0 %, Availability: 99.87 %, Carbon Footprint: 0 kgCO2 | Node: n2 -> CPU: 87.5 %, RAM: 43.75 %, Storage: 33.33 %, Availability: 99.89 %, Carbon Footprint: 1454.35 kgCO2 | Node: n11 -> CPU: 0.0 %, RAM: 0.0 %, Storage: 0.0 %, Availability: 99.81 %, Carbon Footprint: 0 kgCO2 | ------------ | Node: n9 -> CPU: 0.0 %, RAM: 0.0 %, Storage: 0.0 %, Availability: 99.89 %, Carbon Footprint: 0 kgCO2 | Node: n2 -> CPU: 87.5 %, RAM: 43.75 %, Storage: 33.33 %, Availability: 99.89 %, Carbon Footprint: 1454.35 kgCO2 | Node: n12 -> CPU: 0.0 %, RAM: 0.0 %, Storage: 0.0 %, Availability: 99.87 %, Carbon Footprint: 0 kgCO2
Node: n6 -> CPU: 0.0 %, RAM: 0.0 %, Storage: 0.0 %, Availability: 99.87 %, Carbon Footprint: 0 kgCO2 | Node: n3 -> CPU: 81.25 %, RAM: 34.38 %, Storage: 80.0 %, Availability: 99.86 %, Carbon Footprint: 1855.36 kgCO2 | Node: n12 -> CPU: 0.0 %, RAM: 0.0 %, Storage: 0.0 %, Availability: 99.87 %, Carbon Footprint: 0 kgCO2 | Node: n1 -> CPU: 100.0 %, RAM: 87.5 %, Storage: 63.33 %, Availability: 99.87 %, Carbon Footprint: 1573.63 kgCO2 | Node: n10 -> CPU: 0.0 %, RAM: 0.0 %, Storage: 0.0 %, Availability: 99.88 %, Carbon Footprint: 0 kgCO2 | Node: n3 -> CPU: 81.25 %, RAM: 28.12 %, Storage: 76.8 %, Availability: 99.86 %, Carbon Footprint: 1855.36 kgCO2
Node: n7 -> CPU: 0.0 %, RAM: 0.0 %, Storage: 0.0 %, Availability: 99.89 %, Carbon Footprint: 0 kgCO2 | Node: n4 -> CPU: 100.0 %, RAM: 18.75 %, Storage: 44.8 %, Availability: 99.88 %, Carbon Footprint: 1463.24 kgCO2 |  | Node: n2 -> CPU: 87.5 %, RAM: 43.75 %, Storage: 33.33 %, Availability: 99.89 %, Carbon Footprint: 1454.35 kgCO2 | Node: n11 -> CPU: 0.0 %, RAM: 0.0 %, Storage: 0.0 %, Availability: 99.81 %, Carbon Footprint: 0 kgCO2 | Node: n4 -> CPU: 75.0 %, RAM: 12.5 %, Storage: 48.0 %, Availability: 99.88 %, Carbon Footprint: 1297.64 kgCO2 | Switches Status:
Node: n8 -> CPU: 0.0 %, RAM: 0.0 %, Storage: 0.0 %, Availability: 99.85 %, Carbon Footprint: 0 kgCO2 | Node: n5 -> CPU: 0.0 %, RAM: 0.0 %, Storage: 0.0 %, Availability: 99.87 %, Carbon Footprint: 0 kgCO2 | Switches Status: | Node: n3 -> CPU: 81.25 %, RAM: 34.38 %, Storage: 80.0 %, Availability: 99.86 %, Carbon Footprint: 1855.36 kgCO2 | Node: n12 -> CPU: 0.0 %, RAM: 0.0 %, Storage: 0.0 %, Availability: 99.87 %, Carbon Footprint: 0 kgCO2 | Node: n5 -> CPU: 0.0 %, RAM: 0.0 %, Storage: 0.0 %, Availability: 99.87 %, Carbon Footprint: 0 kgCO2 | --------------
Node: n9 -> CPU: 0.0 %, RAM: 0.0 %, Storage: 0.0 %, Availability: 99.89 %, Carbon Footprint: 0 kgCO2 | Node: n6 -> CPU: 0.0 %, RAM: 0.0 %, Storage: 0.0 %, Availability: 99.87 %, Carbon Footprint: 0 kgCO2 | -------------- | Node: n4 -> CPU: 100.0 %, RAM: 15.62 %, Storage: 73.6 %, Availability: 99.88 %, Carbon Footprint: 1463.24 kgCO2 |  | Node: n6 -> CPU: 0.0 %, RAM: 0.0 %, Storage: 0.0 %, Availability: 99.87 %, Carbon Footprint: 0 kgCO2 | Switch: s1 -> Bandwidth: 1.92 %, Active Ports: 1, Availability: 99.86 %, Carbon Footprint: 2189.24 kgCO2
Node: n10 -> CPU: 0.0 %, RAM: 0.0 %, Storage: 0.0 %, Availability: 99.88 %, Carbon Footprint: 0 kgCO2 | Node: n7 -> CPU: 0.0 %, RAM: 0.0 %, Storage: 0.0 %, Availability: 99.89 %, Carbon Footprint: 0 kgCO2 | Switch: s1 -> Bandwidth: 1.92 %, Active Ports: 1, Availability: 99.86 %, Carbon Footprint: 2189.24 kgCO2 | Node: n5 -> CPU: 0.0 %, RAM: 0.0 %, Storage: 0.0 %, Availability: 99.87 %, Carbon Footprint: 0 kgCO2 | Switches Status: | Node: n7 -> CPU: 0.0 %, RAM: 0.0 %, Storage: 0.0 %, Availability: 99.89 %, Carbon Footprint: 0 kgCO2 | Switch: s2 -> Bandwidth: 0.0 %, Active Ports: 0, Availability: 99.88 %, Carbon Footprint: 0 kgCO2
Node: n11 -> CPU: 0.0 %, RAM: 0.0 %, Storage: 0.0 %, Availability: 99.81 %, Carbon Footprint: 0 kgCO2 | Node: n8 -> CPU: 0.0 %, RAM: 0.0 %, Storage: 0.0 %, Availability: 99.85 %, Carbon Footprint: 0 kgCO2 | Switch: s2 -> Bandwidth: 0.0 %, Active Ports: 0, Availability: 99.88 %, Carbon Footprint: 0 kgCO2 | Node: n6 -> CPU: 0.0 %, RAM: 0.0 %, Storage: 0.0 %, Availability: 99.87 %, Carbon Footprint: 0 kgCO2 | -------------- | Node: n8 -> CPU: 0.0 %, RAM: 0.0 %, Storage: 0.0 %, Availability: 99.85 %, Carbon Footprint: 0 kgCO2 | Switch: s3 -> Bandwidth: 0.0 %, Active Ports: 0, Availability: 99.89 %, Carbon Footprint: 0 kgCO2
Node: n12 -> CPU: 0.0 %, RAM: 0.0 %, Storage: 0.0 %, Availability: 99.87 %, Carbon Footprint: 0 kgCO2 | Node: n9 -> CPU: 0.0 %, RAM: 0.0 %, Storage: 0.0 %, Availability: 99.89 %, Carbon Footprint: 0 kgCO2 | Switch: s3 -> Bandwidth: 0.0 %, Active Ports: 0, Availability: 99.89 %, Carbon Footprint: 0 kgCO2 | Node: n7 -> CPU: 0.0 %, RAM: 0.0 %, Storage: 0.0 %, Availability: 99.89 %, Carbon Footprint: 0 kgCO2 | Switch: s1 -> Bandwidth: 1.92 %, Active Ports: 1, Availability: 99.86 %, Carbon Footprint: 2189.24 kgCO2 | Node: n9 -> CPU: 0.0 %, RAM: 0.0 %, Storage: 0.0 %, Availability: 99.89 %, Carbon Footprint: 0 kgCO2 | Switch: s4 -> Bandwidth: 0.0 %, Active Ports: 0, Availability: 99.9 %, Carbon Footprint: 0 kgCO2
| Node: n10 -> CPU: 3.12 %, RAM: 2.34 %, Storage: 21.88 %, Availability: 99.88 %, Carbon Footprint: 3743.09 kgCO2 | Switch: s4 -> Bandwidth: 0.0 %, Active Ports: 0, Availability: 99.9 %, Carbon Footprint: 0 kgCO2 | Node: n8 -> CPU: 0.0 %, RAM: 0.0 %, Storage: 0.0 %, Availability: 99.85 %, Carbon Footprint: 0 kgCO2 | Switch: s2 -> Bandwidth: 0.0 %, Active Ports: 0, Availability: 99.88 %, Carbon Footprint: 0 kgCO2 | Node: n10 -> CPU: 3.12 %, RAM: 2.34 %, Storage: 21.88 %, Availability: 99.88 %, Carbon Footprint: 3743.09 kgCO2 | Switch: s5 -> Bandwidth: 0.0 %, Active Ports: 0, Availability: 99.85 %, Carbon Footprint: 0 kgCO2
Switches Status: | Node: n11 -> CPU: 0.0 %, RAM: 0.0 %, Storage: 0.0 %, Availability: 99.81 %, Carbon Footprint: 0 kgCO2 | Switch: s5 -> Bandwidth: 0.0 %, Active Ports: 0, Availability: 99.85 %, Carbon Footprint: 0 kgCO2 | Node: n9 -> CPU: 0.0 %, RAM: 0.0 %, Storage: 0.0 %, Availability: 99.89 %, Carbon Footprint: 0 kgCO2 | Switch: s3 -> Bandwidth: 0.0 %, Active Ports: 0, Availability: 99.89 %, Carbon Footprint: 0 kgCO2 | Node: n11 -> CPU: 0.0 %, RAM: 0.0 %, Storage: 0.0 %, Availability: 99.81 %, Carbon Footprint: 0 kgCO2 | Switch: s6 -> Bandwidth: 0.0 %, Active Ports: 0, Availability: 99.91 %, Carbon Footprint: 0 kgCO2
-------------- | Node: n12 -> CPU: 0.0 %, RAM: 0.0 %, Storage: 0.0 %, Availability: 99.87 %, Carbon Footprint: 0 kgCO2 | Switch: s6 -> Bandwidth: 0.0 %, Active Ports: 0, Availability: 99.91 %, Carbon Footprint: 0 kgCO2 | Node: n10 -> CPU: 3.12 %, RAM: 2.34 %, Storage: 21.88 %, Availability: 99.88 %, Carbon Footprint: 3743.09 kgCO2 | Switch: s4 -> Bandwidth: 0.0 %, Active Ports: 0, Availability: 99.9 %, Carbon Footprint: 0 kgCO2 | Node: n12 -> CPU: 0.0 %, RAM: 0.0 %, Storage: 0.0 %, Availability: 99.87 %, Carbon Footprint: 0 kgCO2 | Switch: s7 -> Bandwidth: 0.0 %, Active Ports: 0, Availability: 99.88 %, Carbon Footprint: 0 kgCO2
Switch: s1 -> Bandwidth: 1.92 %, Active Ports: 1, Availability: 99.86 %, Carbon Footprint: 2189.24 kgCO2 |  | Switch: s7 -> Bandwidth: 0.0 %, Active Ports: 0, Availability: 99.88 %, Carbon Footprint: 0 kgCO2 | Node: n11 -> CPU: 0.0 %, RAM: 0.0 %, Storage: 0.0 %, Availability: 99.81 %, Carbon Footprint: 0 kgCO2 | Switch: s5 -> Bandwidth: 0.0 %, Active Ports: 0, Availability: 99.85 %, Carbon Footprint: 0 kgCO2 |  | Switch: s8 -> Bandwidth: 0.0 %, Active Ports: 0, Availability: 99.9 %, Carbon Footprint: 0 kgCO2
Switch: s2 -> Bandwidth: 0.0 %, Active Ports: 0, Availability: 99.88 %, Carbon Footprint: 0 kgCO2 | Switches Status: | Switch: s8 -> Bandwidth: 0.0 %, Active Ports: 0, Availability: 99.9 %, Carbon Footprint: 0 kgCO2 | Node: n12 -> CPU: 0.0 %, RAM: 0.0 %, Storage: 0.0 %, Availability: 99.87 %, Carbon Footprint: 0 kgCO2 | Switch: s6 -> Bandwidth: 0.0 %, Active Ports: 0, Availability: 99.91 %, Carbon Footprint: 0 kgCO2 | Switches Status: | Switch: s9 -> Bandwidth: 0.0 %, Active Ports: 0, Availability: 99.89 %, Carbon Footprint: 0 kgCO2
Switch: s3 -> Bandwidth: 0.0 %, Active Ports: 0, Availability: 99.89 %, Carbon Footprint: 0 kgCO2 | -------------- | Switch: s9 -> Bandwidth: 0.0 %, Active Ports: 0, Availability: 99.89 %, Carbon Footprint: 0 kgCO2 |  | Switch: s7 -> Bandwidth: 0.0 %, Active Ports: 0, Availability: 99.88 %, Carbon Footprint: 0 kgCO2 | -------------- | Switch: s10 -> Bandwidth: 0.0 %, Active Ports: 0, Availability: 99.89 %, Carbon Footprint: 0 kgCO2
Switch: s4 -> Bandwidth: 0.0 %, Active Ports: 0, Availability: 99.9 %, Carbon Footprint: 0 kgCO2 | Switch: s1 -> Bandwidth: 17.91 %, Active Ports: 3, Availability: 99.86 %, Carbon Footprint: 2451.2 kgCO2 | Switch: s10 -> Bandwidth: 0.0 %, Active Ports: 0, Availability: 99.89 %, Carbon Footprint: 0 kgCO2 | Switches Status: | Switch: s8 -> Bandwidth: 0.0 %, Active Ports: 0, Availability: 99.9 %, Carbon Footprint: 0 kgCO2 | Switch: s1 -> Bandwidth: 17.91 %, Active Ports: 3, Availability: 99.86 %, Carbon Footprint: 2451.2 kgCO2 | Switch: s11 -> Bandwidth: 0.0 %, Active Ports: 0, Availability: 99.89 %, Carbon Footprint: 0 kgCO2
Switch: s5 -> Bandwidth: 0.0 %, Active Ports: 0, Availability: 99.85 %, Carbon Footprint: 0 kgCO2 | Switch: s2 -> Bandwidth: 3.32 %, Active Ports: 1, Availability: 99.88 %, Carbon Footprint: 2282.8 kgCO2 | Switch: s11 -> Bandwidth: 0.0 %, Active Ports: 0, Availability: 99.89 %, Carbon Footprint: 0 kgCO2 | -------------- | Switch: s9 -> Bandwidth: 0.0 %, Active Ports: 0, Availability: 99.89 %, Carbon Footprint: 0 kgCO2 | Switch: s2 -> Bandwidth: 3.32 %, Active Ports: 1, Availability: 99.88 %, Carbon Footprint: 2282.8 kgCO2 | Switch: s12 -> Bandwidth: 0.0 %, Active Ports: 0, Availability: 99.85 %, Carbon Footprint: 0 kgCO2
Switch: s6 -> Bandwidth: 0.0 %, Active Ports: 0, Availability: 99.91 %, Carbon Footprint: 0 kgCO2 | Switch: s3 -> Bandwidth: 0.0 %, Active Ports: 0, Availability: 99.89 %, Carbon Footprint: 0 kgCO2 | Switch: s12 -> Bandwidth: 0.0 %, Active Ports: 0, Availability: 99.85 %, Carbon Footprint: 0 kgCO2 | Switch: s1 -> Bandwidth: 17.91 %, Active Ports: 3, Availability: 99.86 %, Carbon Footprint: 2451.2 kgCO2 | Switch: s10 -> Bandwidth: 0.0 %, Active Ports: 0, Availability: 99.89 %, Carbon Footprint: 0 kgCO2 | Switch: s3 -> Bandwidth: 0.0 %, Active Ports: 0, Availability: 99.89 %, Carbon Footprint: 0 kgCO2 | Switch: s13 -> Bandwidth: 0.0 %, Active Ports: 0, Availability: 99.83 %, Carbon Footprint: 0 kgCO2
Switch: s7 -> Bandwidth: 0.0 %, Active Ports: 0, Availability: 99.88 %, Carbon Footprint: 0 kgCO2 | Switch: s4 -> Bandwidth: 0.0 %, Active Ports: 0, Availability: 99.9 %, Carbon Footprint: 0 kgCO2 | Switch: s13 -> Bandwidth: 0.0 %, Active Ports: 0, Availability: 99.83 %, Carbon Footprint: 0 kgCO2 | Switch: s2 -> Bandwidth: 3.32 %, Active Ports: 1, Availability: 99.88 %, Carbon Footprint: 2282.8 kgCO2 | Switch: s11 -> Bandwidth: 0.0 %, Active Ports: 0, Availability: 99.89 %, Carbon Footprint: 0 kgCO2 | Switch: s4 -> Bandwidth: 0.0 %, Active Ports: 0, Availability: 99.9 %, Carbon Footprint: 0 kgCO2 | Switch: s14 -> Bandwidth: 0.0 %, Active Ports: 0, Availability: 99.86 %, Carbon Footprint: 0 kgCO2
Switch: s8 -> Bandwidth: 0.0 %, Active Ports: 0, Availability: 99.9 %, Carbon Footprint: 0 kgCO2 | Switch: s5 -> Bandwidth: 0.0 %, Active Ports: 0, Availability: 99.85 %, Carbon Footprint: 0 kgCO2 | Switch: s14 -> Bandwidth: 0.0 %, Active Ports: 0, Availability: 99.86 %, Carbon Footprint: 0 kgCO2 | Switch: s3 -> Bandwidth: 0.0 %, Active Ports: 0, Availability: 99.89 %, Carbon Footprint: 0 kgCO2 | Switch: s12 -> Bandwidth: 0.0 %, Active Ports: 0, Availability: 99.85 %, Carbon Footprint: 0 kgCO2 | Switch: s5 -> Bandwidth: 0.0 %, Active Ports: 0, Availability: 99.85 %, Carbon Footprint: 0 kgCO2
Switch: s9 -> Bandwidth: 0.0 %, Active Ports: 0, Availability: 99.89 %, Carbon Footprint: 0 kgCO2 | Switch: s6 -> Bandwidth: 0.0 %, Active Ports: 0, Availability: 99.91 %, Carbon Footprint: 0 kgCO2 |  | Switch: s4 -> Bandwidth: 0.0 %, Active Ports: 0, Availability: 99.9 %, Carbon Footprint: 0 kgCO2 | Switch: s13 -> Bandwidth: 0.0 %, Active Ports: 0, Availability: 99.83 %, Carbon Footprint: 0 kgCO2 | Switch: s6 -> Bandwidth: 0.0 %, Active Ports: 0, Availability: 99.91 %, Carbon Footprint: 0 kgCO2 | Physical Links Status:
Switch: s10 -> Bandwidth: 0.0 %, Active Ports: 0, Availability: 99.89 %, Carbon Footprint: 0 kgCO2 | Switch: s7 -> Bandwidth: 0.0 %, Active Ports: 0, Availability: 99.88 %, Carbon Footprint: 0 kgCO2 | Physical Links Status: | Switch: s5 -> Bandwidth: 0.0 %, Active Ports: 0, Availability: 99.85 %, Carbon Footprint: 0 kgCO2 | Switch: s14 -> Bandwidth: 0.0 %, Active Ports: 0, Availability: 99.86 %, Carbon Footprint: 0 kgCO2 | Switch: s7 -> Bandwidth: 0.0 %, Active Ports: 0, Availability: 99.88 %, Carbon Footprint: 0 kgCO2 | ----------------------
Switch: s11 -> Bandwidth: 0.0 %, Active Ports: 0, Availability: 99.89 %, Carbon Footprint: 0 kgCO2 | Switch: s8 -> Bandwidth: 4.42 %, Active Ports: 1, Availability: 99.9 %, Carbon Footprint: 1796.3 kgCO2 | ---------------------- | Switch: s6 -> Bandwidth: 0.0 %, Active Ports: 0, Availability: 99.91 %, Carbon Footprint: 0 kgCO2 |  | Switch: s8 -> Bandwidth: 4.42 %, Active Ports: 1, Availability: 99.9 %, Carbon Footprint: 1796.3 kgCO2 | Link: l1 -> Bandwidth: 1.92 %, Availability: 99.89 %
Switch: s12 -> Bandwidth: 0.0 %, Active Ports: 0, Availability: 99.85 %, Carbon Footprint: 0 kgCO2 | Switch: s9 -> Bandwidth: 0.0 %, Active Ports: 0, Availability: 99.89 %, Carbon Footprint: 0 kgCO2 | Link: l1 -> Bandwidth: 1.92 %, Availability: 100.0 % | Switch: s7 -> Bandwidth: 0.0 %, Active Ports: 0, Availability: 99.88 %, Carbon Footprint: 0 kgCO2 | Physical Links Status: | Switch: s9 -> Bandwidth: 0.0 %, Active Ports: 0, Availability: 99.89 %, Carbon Footprint: 0 kgCO2 | Link: l2 -> Bandwidth: 2.24 %, Availability: 99.9 %
Switch: s13 -> Bandwidth: 0.0 %, Active Ports: 0, Availability: 99.83 %, Carbon Footprint: 0 kgCO2 | Switch: s10 -> Bandwidth: 0.0 %, Active Ports: 0, Availability: 99.89 %, Carbon Footprint: 0 kgCO2 | Link: l2 -> Bandwidth: 2.24 %, Availability: 100.0 % | Switch: s8 -> Bandwidth: 4.42 %, Active Ports: 1, Availability: 99.9 %, Carbon Footprint: 1796.3 kgCO2 | ---------------------- | Switch: s10 -> Bandwidth: 0.0 %, Active Ports: 0, Availability: 99.89 %, Carbon Footprint: 0 kgCO2 | Link: l3 -> Bandwidth: 0.0 %, Availability: 99.87 %
Switch: s14 -> Bandwidth: 0.0 %, Active Ports: 0, Availability: 99.86 %, Carbon Footprint: 0 kgCO2 | Switch: s11 -> Bandwidth: 0.0 %, Active Ports: 0, Availability: 99.89 %, Carbon Footprint: 0 kgCO2 | Link: l3 -> Bandwidth: 0.0 %, Availability: 100.0 % | Switch: s9 -> Bandwidth: 0.0 %, Active Ports: 0, Availability: 99.89 %, Carbon Footprint: 0 kgCO2 | Link: l1 -> Bandwidth: 1.92 %, Availability: 99.89 % | Switch: s11 -> Bandwidth: 0.0 %, Active Ports: 0, Availability: 99.89 %, Carbon Footprint: 0 kgCO2 | Link: l4 -> Bandwidth: 0.0 %, Availability: 99.88 %
| Switch: s12 -> Bandwidth: 0.0 %, Active Ports: 0, Availability: 99.85 %, Carbon Footprint: 0 kgCO2 | Link: l4 -> Bandwidth: 0.0 %, Availability: 100.0 % | Switch: s10 -> Bandwidth: 0.0 %, Active Ports: 0, Availability: 99.89 %, Carbon Footprint: 0 kgCO2 | Link: l2 -> Bandwidth: 2.24 %, Availability: 99.9 % | Switch: s12 -> Bandwidth: 0.0 %, Active Ports: 0, Availability: 99.85 %, Carbon Footprint: 0 kgCO2 | Link: l5 -> Bandwidth: 0.0 %, Availability: 99.89 %
Physical Links Status: | Switch: s13 -> Bandwidth: 0.0 %, Active Ports: 0, Availability: 99.83 %, Carbon Footprint: 0 kgCO2 | Link: l5 -> Bandwidth: 0.0 %, Availability: 100.0 % | Switch: s11 -> Bandwidth: 0.0 %, Active Ports: 0, Availability: 99.89 %, Carbon Footprint: 0 kgCO2 | Link: l3 -> Bandwidth: 0.0 %, Availability: 99.87 % | Switch: s13 -> Bandwidth: 0.0 %, Active Ports: 0, Availability: 99.83 %, Carbon Footprint: 0 kgCO2 | Link: l6 -> Bandwidth: 0.0 %, Availability: 98.15 %
---------------------- | Switch: s14 -> Bandwidth: 0.0 %, Active Ports: 0, Availability: 99.86 %, Carbon Footprint: 0 kgCO2 | Link: l6 -> Bandwidth: 0.0 %, Availability: 100.0 % | Switch: s12 -> Bandwidth: 0.0 %, Active Ports: 0, Availability: 99.85 %, Carbon Footprint: 0 kgCO2 | Link: l4 -> Bandwidth: 0.0 %, Availability: 99.88 % | Switch: s14 -> Bandwidth: 0.0 %, Active Ports: 0, Availability: 99.86 %, Carbon Footprint: 0 kgCO2 | Link: l7 -> Bandwidth: 0.0 %, Availability: 98.51 %
Link: l1 -> Bandwidth: 1.92 %, Availability: 99.89 % |  | Link: l7 -> Bandwidth: 0.0 %, Availability: 100.0 % | Switch: s13 -> Bandwidth: 0.0 %, Active Ports: 0, Availability: 99.83 %, Carbon Footprint: 0 kgCO2 | Link: l5 -> Bandwidth: 0.0 %, Availability: 99.89 % |  | Link: l8 -> Bandwidth: 0.0 %, Availability: 99.89 %
Link: l2 -> Bandwidth: 2.24 %, Availability: 99.9 % | Physical Links Status: | Link: l8 -> Bandwidth: 0.0 %, Availability: 100.0 % | Switch: s14 -> Bandwidth: 0.0 %, Active Ports: 0, Availability: 99.86 %, Carbon Footprint: 0 kgCO2 | Link: l6 -> Bandwidth: 0.0 %, Availability: 98.15 % | Physical Links Status: | Link: l9 -> Bandwidth: 0.0 %, Availability: 99.9 %
Link: l3 -> Bandwidth: 0.0 %, Availability: 99.87 % | ---------------------- | Link: l9 -> Bandwidth: 0.0 %, Availability: 100.0 % |  | Link: l7 -> Bandwidth: 0.0 %, Availability: 98.51 % | ---------------------- | Link: l10 -> Bandwidth: 0.0 %, Availability: 99.87 %
Link: l4 -> Bandwidth: 0.0 %, Availability: 99.88 % | Link: l1 -> Bandwidth: 17.91 %, Availability: 100.0 % | Link: l10 -> Bandwidth: 0.0 %, Availability: 100.0 % | Physical Links Status: | Link: l8 -> Bandwidth: 0.0 %, Availability: 99.89 % | Link: l1 -> Bandwidth: 17.91 %, Availability: 100.0 % | Link: l11 -> Bandwidth: 0.0 %, Availability: 99.87 %
Link: l5 -> Bandwidth: 0.0 %, Availability: 99.89 % | Link: l2 -> Bandwidth: 16.48 %, Availability: 100.0 % | Link: l11 -> Bandwidth: 0.0 %, Availability: 100.0 % | ---------------------- | Link: l9 -> Bandwidth: 0.0 %, Availability: 99.9 % | Link: l2 -> Bandwidth: 16.48 %, Availability: 100.0 % | Link: l12 -> Bandwidth: 0.0 %, Availability: 99.87 %
Link: l6 -> Bandwidth: 0.0 %, Availability: 98.15 % | Link: l3 -> Bandwidth: 3.79 %, Availability: 100.0 % | Link: l12 -> Bandwidth: 0.0 %, Availability: 100.0 % | Link: l1 -> Bandwidth: 17.91 %, Availability: 100.0 % | Link: l10 -> Bandwidth: 0.0 %, Availability: 99.87 % | Link: l3 -> Bandwidth: 3.79 %, Availability: 100.0 % | Link: l13 -> Bandwidth: 0.0 %, Availability: 99.88 %
Link: l7 -> Bandwidth: 0.0 %, Availability: 98.51 % | Link: l4 -> Bandwidth: 0.0 %, Availability: 100.0 % | Link: l13 -> Bandwidth: 0.0 %, Availability: 100.0 % | Link: l2 -> Bandwidth: 16.48 %, Availability: 100.0 % | Link: l11 -> Bandwidth: 0.0 %, Availability: 99.87 % | Link: l4 -> Bandwidth: 0.0 %, Availability: 100.0 % | Link: l14 -> Bandwidth: 0.0 %, Availability: 99.87 %
Link: l8 -> Bandwidth: 0.0 %, Availability: 99.89 % | Link: l5 -> Bandwidth: 0.0 %, Availability: 100.0 % | Link: l14 -> Bandwidth: 0.0 %, Availability: 100.0 % | Link: l3 -> Bandwidth: 3.79 %, Availability: 100.0 % | Link: l12 -> Bandwidth: 0.0 %, Availability: 99.87 % | Link: l5 -> Bandwidth: 0.0 %, Availability: 100.0 % | Link: l15 -> Bandwidth: 0.0 %, Availability: 99.89 %
Link: l9 -> Bandwidth: 0.0 %, Availability: 99.9 % | Link: l6 -> Bandwidth: 0.0 %, Availability: 100.0 % | Link: l15 -> Bandwidth: 0.0 %, Availability: 100.0 % | Link: l4 -> Bandwidth: 0.0 %, Availability: 100.0 % | Link: l13 -> Bandwidth: 0.0 %, Availability: 99.88 % | Link: l6 -> Bandwidth: 0.0 %, Availability: 100.0 % | Link: l16 -> Bandwidth: 0.0 %, Availability: 99.88 %
Link: l10 -> Bandwidth: 0.0 %, Availability: 99.87 % | Link: l7 -> Bandwidth: 0.0 %, Availability: 100.0 % | Link: l16 -> Bandwidth: 0.0 %, Availability: 100.0 % | Link: l5 -> Bandwidth: 0.0 %, Availability: 100.0 % | Link: l14 -> Bandwidth: 0.0 %, Availability: 99.87 % | Link: l7 -> Bandwidth: 0.0 %, Availability: 100.0 % | Link: l17 -> Bandwidth: 0.0 %, Availability: 99.89 %
Link: l11 -> Bandwidth: 0.0 %, Availability: 99.87 % | Link: l8 -> Bandwidth: 0.0 %, Availability: 100.0 % | Link: l17 -> Bandwidth: 0.0 %, Availability: 100.0 % | Link: l6 -> Bandwidth: 0.0 %, Availability: 100.0 % | Link: l15 -> Bandwidth: 0.0 %, Availability: 99.89 % | Link: l8 -> Bandwidth: 0.0 %, Availability: 100.0 % | Link: l18 -> Bandwidth: 0.0 %, Availability: 99.91 %
Link: l12 -> Bandwidth: 0.0 %, Availability: 99.87 % | Link: l9 -> Bandwidth: 0.0 %, Availability: 100.0 % | Link: l18 -> Bandwidth: 0.0 %, Availability: 100.0 % | Link: l7 -> Bandwidth: 0.0 %, Availability: 100.0 % | Link: l16 -> Bandwidth: 0.0 %, Availability: 99.88 % | Link: l9 -> Bandwidth: 0.0 %, Availability: 100.0 % | Link: l19 -> Bandwidth: 0.0 %, Availability: 98.43 %
Link: l13 -> Bandwidth: 0.0 %, Availability: 99.88 % | Link: l10 -> Bandwidth: 0.0 %, Availability: 100.0 % | Link: l19 -> Bandwidth: 0.0 %, Availability: 100.0 % | Link: l8 -> Bandwidth: 0.0 %, Availability: 100.0 % | Link: l17 -> Bandwidth: 0.0 %, Availability: 99.89 % | Link: l10 -> Bandwidth: 0.0 %, Availability: 100.0 % | Link: l20 -> Bandwidth: 0.0 %, Availability: 99.88 %
Link: l14 -> Bandwidth: 0.0 %, Availability: 99.87 % | Link: l11 -> Bandwidth: 0.0 %, Availability: 100.0 % | Link: l20 -> Bandwidth: 0.0 %, Availability: 100.0 % | Link: l9 -> Bandwidth: 0.0 %, Availability: 100.0 % | Link: l18 -> Bandwidth: 0.0 %, Availability: 99.91 % | Link: l11 -> Bandwidth: 0.0 %, Availability: 100.0 % | Link: l21 -> Bandwidth: 0.0 %, Availability: 99.88 %
Link: l15 -> Bandwidth: 0.0 %, Availability: 99.89 % | Link: l12 -> Bandwidth: 0.0 %, Availability: 100.0 % | Link: l21 -> Bandwidth: 0.0 %, Availability: 100.0 % | Link: l10 -> Bandwidth: 0.0 %, Availability: 100.0 % | Link: l19 -> Bandwidth: 0.0 %, Availability: 98.43 % | Link: l12 -> Bandwidth: 0.0 %, Availability: 100.0 % | Link: l22 -> Bandwidth: 0.0 %, Availability: 99.89 %
Link: l16 -> Bandwidth: 0.0 %, Availability: 99.88 % | Link: l13 -> Bandwidth: 0.0 %, Availability: 100.0 % | Link: l22 -> Bandwidth: 0.0 %, Availability: 100.0 % | Link: l11 -> Bandwidth: 0.0 %, Availability: 100.0 % | Link: l20 -> Bandwidth: 0.0 %, Availability: 99.88 % | Link: l13 -> Bandwidth: 0.0 %, Availability: 100.0 % | Link: l23 -> Bandwidth: 0.0 %, Availability: 99.9 %
Link: l17 -> Bandwidth: 0.0 %, Availability: 99.89 % | Link: l14 -> Bandwidth: 4.42 %, Availability: 100.0 % | Link: l23 -> Bandwidth: 0.0 %, Availability: 100.0 % | Link: l12 -> Bandwidth: 0.0 %, Availability: 100.0 % | Link: l21 -> Bandwidth: 0.0 %, Availability: 99.88 % | Link: l14 -> Bandwidth: 4.42 %, Availability: 100.0 % | Link: l24 -> Bandwidth: 0.0 %, Availability: 99.88 %
Link: l18 -> Bandwidth: 0.0 %, Availability: 99.91 % | Link: l15 -> Bandwidth: 0.0 %, Availability: 100.0 % | Link: l24 -> Bandwidth: 0.0 %, Availability: 100.0 % | Link: l13 -> Bandwidth: 0.0 %, Availability: 100.0 % | Link: l22 -> Bandwidth: 0.0 %, Availability: 99.89 % | Link: l15 -> Bandwidth: 0.0 %, Availability: 100.0 % | Link: l25 -> Bandwidth: 0.0 %, Availability: 99.9 %
Link: l19 -> Bandwidth: 0.0 %, Availability: 98.43 % | Link: l16 -> Bandwidth: 5.31 %, Availability: 100.0 % | Link: l25 -> Bandwidth: 0.0 %, Availability: 100.0 % | Link: l14 -> Bandwidth: 4.42 %, Availability: 100.0 % | Link: l23 -> Bandwidth: 0.0 %, Availability: 99.9 % | Link: l16 -> Bandwidth: 5.31 %, Availability: 100.0 % | Link: l26 -> Bandwidth: 0.0 %, Availability: 99.87 %
Link: l20 -> Bandwidth: 0.0 %, Availability: 99.88 % | Link: l17 -> Bandwidth: 0.0 %, Availability: 100.0 % | Link: l26 -> Bandwidth: 0.0 %, Availability: 100.0 % | Link: l15 -> Bandwidth: 0.0 %, Availability: 100.0 % | Link: l24 -> Bandwidth: 0.0 %, Availability: 99.88 % | Link: l17 -> Bandwidth: 0.0 %, Availability: 100.0 % | Link: l27 -> Bandwidth: 0.0 %, Availability: 99.9 %
Link: l21 -> Bandwidth: 0.0 %, Availability: 99.88 % | Link: l18 -> Bandwidth: 0.0 %, Availability: 100.0 % | Link: l27 -> Bandwidth: 0.0 %, Availability: 100.0 % | Link: l16 -> Bandwidth: 5.31 %, Availability: 100.0 % | Link: l25 -> Bandwidth: 0.0 %, Availability: 99.9 % | Link: l18 -> Bandwidth: 0.0 %, Availability: 100.0 % | Link: l28 -> Bandwidth: 0.0 %, Availability: 99.89 %
Link: l22 -> Bandwidth: 0.0 %, Availability: 99.89 % | Link: l19 -> Bandwidth: 0.0 %, Availability: 100.0 % | Link: l28 -> Bandwidth: 0.0 %, Availability: 100.0 % | Link: l17 -> Bandwidth: 0.0 %, Availability: 100.0 % | Link: l26 -> Bandwidth: 0.0 %, Availability: 99.87 % | Link: l19 -> Bandwidth: 0.0 %, Availability: 100.0 % | Link: l29 -> Bandwidth: 0.0 %, Availability: 99.88 %
Link: l23 -> Bandwidth: 0.0 %, Availability: 99.9 % | Link: l20 -> Bandwidth: 0.0 %, Availability: 100.0 % | Link: l29 -> Bandwidth: 0.0 %, Availability: 100.0 % | Link: l18 -> Bandwidth: 0.0 %, Availability: 100.0 % | Link: l27 -> Bandwidth: 0.0 %, Availability: 99.9 % | Link: l20 -> Bandwidth: 0.0 %, Availability: 100.0 % | Link: l30 -> Bandwidth: 0.0 %, Availability: 99.89 %
Link: l24 -> Bandwidth: 0.0 %, Availability: 99.88 % | Link: l21 -> Bandwidth: 0.0 %, Availability: 100.0 % | Link: l30 -> Bandwidth: 0.0 %, Availability: 100.0 % | Link: l19 -> Bandwidth: 0.0 %, Availability: 100.0 % | Link: l28 -> Bandwidth: 0.0 %, Availability: 99.89 % | Link: l21 -> Bandwidth: 0.0 %, Availability: 100.0 % | Link: l31 -> Bandwidth: 0.0 %, Availability: 99.89 %
Link: l25 -> Bandwidth: 0.0 %, Availability: 99.9 % | Link: l22 -> Bandwidth: 0.0 %, Availability: 100.0 % | Link: l31 -> Bandwidth: 0.0 %, Availability: 100.0 % | Link: l20 -> Bandwidth: 0.0 %, Availability: 100.0 % | Link: l29 -> Bandwidth: 0.0 %, Availability: 99.88 % | Link: l22 -> Bandwidth: 0.0 %, Availability: 100.0 % | Link: l32 -> Bandwidth: 0.0 %, Availability: 99.84 %
Link: l26 -> Bandwidth: 0.0 %, Availability: 99.87 % | Link: l23 -> Bandwidth: 0.0 %, Availability: 100.0 % | Link: l32 -> Bandwidth: 0.0 %, Availability: 100.0 % | Link: l21 -> Bandwidth: 0.0 %, Availability: 100.0 % | Link: l30 -> Bandwidth: 0.0 %, Availability: 99.89 % | Link: l23 -> Bandwidth: 0.0 %, Availability: 100.0 % | Link: l33 -> Bandwidth: 0.0 %, Availability: 99.88 %
Link: l27 -> Bandwidth: 0.0 %, Availability: 99.9 % | Link: l24 -> Bandwidth: 0.0 %, Availability: 100.0 % | Link: l33 -> Bandwidth: 0.0 %, Availability: 100.0 % | Link: l22 -> Bandwidth: 0.0 %, Availability: 100.0 % | Link: l31 -> Bandwidth: 0.0 %, Availability: 99.89 % | Link: l24 -> Bandwidth: 0.0 %, Availability: 100.0 % | Link: l34 -> Bandwidth: 0.0 %, Availability: 99.91 %
Link: l28 -> Bandwidth: 0.0 %, Availability: 99.89 % | Link: l25 -> Bandwidth: 0.0 %, Availability: 100.0 % | Link: l34 -> Bandwidth: 0.0 %, Availability: 100.0 % | Link: l23 -> Bandwidth: 0.0 %, Availability: 100.0 % | Link: l32 -> Bandwidth: 0.0 %, Availability: 99.84 % | Link: l25 -> Bandwidth: 0.0 %, Availability: 100.0 % | Link: l35 -> Bandwidth: 0.0 %, Availability: 99.88 %
Link: l29 -> Bandwidth: 0.0 %, Availability: 99.88 % | Link: l26 -> Bandwidth: 0.0 %, Availability: 100.0 % | Link: l35 -> Bandwidth: 0.0 %, Availability: 100.0 % | Link: l24 -> Bandwidth: 0.0 %, Availability: 100.0 % | Link: l33 -> Bandwidth: 0.0 %, Availability: 99.88 % | Link: l26 -> Bandwidth: 0.0 %, Availability: 100.0 % | Link: l36 -> Bandwidth: 0.0 %, Availability: 96.78 %
Link: l30 -> Bandwidth: 0.0 %, Availability: 99.89 % | Link: l27 -> Bandwidth: 0.0 %, Availability: 100.0 % | Link: l36 -> Bandwidth: 0.0 %, Availability: 100.0 % | Link: l25 -> Bandwidth: 0.0 %, Availability: 100.0 % | Link: l34 -> Bandwidth: 0.0 %, Availability: 99.91 % | Link: l27 -> Bandwidth: 0.0 %, Availability: 100.0 %
Link: l31 -> Bandwidth: 0.0 %, Availability: 99.89 % | Link: l28 -> Bandwidth: 0.0 %, Availability: 100.0 % |  | Link: l26 -> Bandwidth: 0.0 %, Availability: 100.0 % | Link: l35 -> Bandwidth: 0.0 %, Availability: 99.88 % | Link: l28 -> Bandwidth: 0.0 %, Availability: 100.0 % | Availability: 0.9999503281166311
Link: l32 -> Bandwidth: 0.0 %, Availability: 99.84 % | Link: l29 -> Bandwidth: 0.0 %, Availability: 100.0 % | Availability: 0.9999780904747685 | Link: l27 -> Bandwidth: 0.0 %, Availability: 100.0 % | Link: l36 -> Bandwidth: 0.0 %, Availability: 96.78 % | Link: l29 -> Bandwidth: 0.0 %, Availability: 100.0 % | Latency: 21.707896318838998
Link: l33 -> Bandwidth: 0.0 %, Availability: 99.88 % | Link: l30 -> Bandwidth: 0.0 %, Availability: 100.0 % | Latency: 23.707896318838998 | Link: l28 -> Bandwidth: 0.0 %, Availability: 100.0 % |  | Link: l30 -> Bandwidth: 0.0 %, Availability: 100.0 % | Carbon Footprint: 6912.35947137027
Link: l34 -> Bandwidth: 0.0 %, Availability: 99.91 % | Link: l31 -> Bandwidth: 0.0 %, Availability: 100.0 % | Carbon Footprint: 7072.576238855971 | Link: l29 -> Bandwidth: 0.0 %, Availability: 100.0 % | Availability: 0.9999575268231962 | Link: l31 -> Bandwidth: 0.0 %, Availability: 100.0 % | Normalized Carbon Footprint: 0.045063391163607726
Link: l35 -> Bandwidth: 0.0 %, Availability: 99.88 % | Link: l32 -> Bandwidth: 0.0 %, Availability: 100.0 % | Normalized Carbon Footprint: 0.04610788413219255 | Link: l30 -> Bandwidth: 0.0 %, Availability: 100.0 % | Latency: 25.707896318838998 | Link: l32 -> Bandwidth: 0.0 %, Availability: 100.0 % | Objective: 0.4774434684765117
Link: l36 -> Bandwidth: 0.0 %, Availability: 96.78 % | Link: l33 -> Bandwidth: 0.0 %, Availability: 100.0 % | Objective: 0.47693510317128796 | Link: l31 -> Bandwidth: 0.0 %, Availability: 100.0 % | Carbon Footprint: 7232.79300634167 | Link: l33 -> Bandwidth: 0.0 %, Availability: 100.0 %
| Link: l34 -> Bandwidth: 0.0 %, Availability: 100.0 % |  | Link: l32 -> Bandwidth: 0.0 %, Availability: 100.0 % | Normalized Carbon Footprint: 0.04715237710077736 | Link: l34 -> Bandwidth: 0.0 %, Availability: 100.0 % | Time taken: 540.7936060428619 seconds
Availability: 0.999964317092235 | Link: l35 -> Bandwidth: 0.0 %, Availability: 100.0 % | Time taken: 115.76048493385315 seconds | Link: l33 -> Bandwidth: 0.0 %, Availability: 100.0 % | Objective: 0.4764025748612094 | Link: l35 -> Bandwidth: 0.0 %, Availability: 100.0 %
Latency: 31.707896318838998 | Link: l36 -> Bandwidth: 0.0 %, Availability: 100.0 % | Time taken: 218.81911706924438 seconds | Link: l34 -> Bandwidth: 0.0 %, Availability: 100.0 % |  | Link: l36 -> Bandwidth: 0.0 %, Availability: 100.0 %
Carbon Footprint: 8535.81141752829 |  |  | Link: l35 -> Bandwidth: 0.0 %, Availability: 100.0 % | Time taken: 20.88977837562561 seconds
Normalized Carbon Footprint: 0.05564707830951604 | Availability: 0.9999771306149633 |  | Link: l36 -> Bandwidth: 0.0 %, Availability: 100.0 % |  | Availability: 0.9999740680425925
Objective: 0.4721586193913595 | Latency: 56.65361176923204 |  |  |  | Latency: 56.65361176923204
| Carbon Footprint: 16619.957140845203 |  | Availability: 0.999978154320082 |  | Carbon Footprint: 16454.360832261442
Time taken: 44.46418499946594 seconds | Normalized Carbon Footprint: 0.10834963558569599 |  | Latency: 58.65361176923204 |  | Normalized Carbon Footprint: 0.10727007205028277
| Objective: 0.44581374751463365 |  | Carbon Footprint: 16619.957140845203 |  | Objective: 0.4463519979961549
Normalized Carbon Footprint: 0.10834963558569599
| Time taken: 92.15006113052368 seconds |  | Objective: 0.445814259367193 |  | Time taken: 26.283966302871704 seconds
| Availability: 0.9999838677191216 |  | Time taken: 109.33755254745483 seconds
| Latency: 95.65361176923204 |  | Time taken: 124.93521237373352 seconds
Carbon Footprint: 17751.293591028156
Normalized Carbon Footprint: 0.11572509937680804
Objective: 0.44212938417115677
Time taken: 27.49784278869629 seconds
Physical Links Status:
----------------------
Link: l1 -> Bandwidth: 17.91 %, Availability: 99.89 %
Link: l2 -> Bandwidth: 16.48 %, Availability: 99.9 %
Link: l3 -> Bandwidth: 3.79 %, Availability: 99.87 %
Link: l4 -> Bandwidth: 0.0 %, Availability: 99.88 %
Link: l5 -> Bandwidth: 0.0 %, Availability: 99.89 %
Link: l6 -> Bandwidth: 0.0 %, Availability: 98.15 %
Link: l7 -> Bandwidth: 0.0 %, Availability: 98.51 %
Link: l8 -> Bandwidth: 0.0 %, Availability: 99.89 %
Link: l9 -> Bandwidth: 0.0 %, Availability: 99.9 %
Link: l10 -> Bandwidth: 0.0 %, Availability: 99.87 %
Link: l11 -> Bandwidth: 0.0 %, Availability: 99.87 %
Link: l12 -> Bandwidth: 0.0 %, Availability: 99.87 %
Link: l13 -> Bandwidth: 0.0 %, Availability: 99.88 %
Link: l14 -> Bandwidth: 4.42 %, Availability: 99.87 %
Link: l15 -> Bandwidth: 0.0 %, Availability: 99.89 %
Link: l16 -> Bandwidth: 5.31 %, Availability: 99.88 %
Link: l17 -> Bandwidth: 0.0 %, Availability: 99.89 %
Link: l18 -> Bandwidth: 0.0 %, Availability: 99.91 %
Link: l19 -> Bandwidth: 0.0 %, Availability: 98.43 %
Link: l20 -> Bandwidth: 0.0 %, Availability: 99.88 %
Link: l21 -> Bandwidth: 0.0 %, Availability: 99.88 %
Link: l22 -> Bandwidth: 0.0 %, Availability: 99.89 %
Link: l23 -> Bandwidth: 0.0 %, Availability: 99.9 %
Link: l24 -> Bandwidth: 0.0 %, Availability: 99.88 %
Link: l25 -> Bandwidth: 0.0 %, Availability: 99.9 %
Link: l26 -> Bandwidth: 0.0 %, Availability: 99.87 %
Link: l27 -> Bandwidth: 0.0 %, Availability: 99.9 %
Link: l28 -> Bandwidth: 0.0 %, Availability: 99.89 %
Link: l29 -> Bandwidth: 0.0 %, Availability: 99.88 %
Link: l30 -> Bandwidth: 0.0 %, Availability: 99.89 %
Link: l31 -> Bandwidth: 0.0 %, Availability: 99.89 %
Link: l32 -> Bandwidth: 0.0 %, Availability: 99.84 %
Link: l33 -> Bandwidth: 0.0 %, Availability: 99.88 %
Link: l34 -> Bandwidth: 0.0 %, Availability: 99.91 %
Link: l35 -> Bandwidth: 0.0 %, Availability: 99.88 %
Link: l36 -> Bandwidth: 0.0 %, Availability: 96.78 %
Availability: 0.9999272388920104
Latency: 89.65361176923204
Carbon Footprint: 17622.93217615698
Normalized Carbon Footprint: 0.11488827937741249
Objective: 0.44251947975729894
Time taken: 26.15296244621277 seconds

## Base Configuration
Servers
Server ID | CPU Capacity (cores) | RAM Capacity (GB) | Storage Capacity (GB) | Min Power (W) | Max Power (W) | MTBF (hrs) | MTTR (hrs) | CO2 (kg CO2/kWh) | Processing Delay (ms) | Data Center Location | Server Model | Server Link
n1 | 8 | 16 | 480 | 21.2 | 84.1 | 270893.3295 | 351.3029 | 0.77964 | 1 | Eagan, MN, USA | Dell Inc. PowerEdge T150 (Intel Xeon E-2388G 3.20 GHz) | https://www.spec.org/power_ssj2008/results/res2024q2/power_ssj2008-20240328-01390.html
n2 | 8 | 32 | 480 | 23.3 | 85.5 | 273142.4221 | 296.2132 | 0.77964 | 1 | Eagan, MN, USA | Dell Inc. PowerEdge T160 (Intel Xeon E-2488, 3.2 GHz) | https://www.spec.org/power_ssj2008/results/res2024q2/power_ssj2008-20240406-01395.html
n3 | 16 | 64 | 500 | 43.5 | 112 | 236938.8263 | 329.4586 | 0.77964 | 1 | Eagan, MN, USA | Supermicro SuperServer AS-3015A-i | https://www.spec.org/power_ssj2008/results/res2024q2/power_ssj2008-20240422-01404.html
n4 | 8 | 64 | 500 | 42.8 | 78.2 | 346840.7289 | 415.2807 | 0.77964 | 1 | Eagan, MN, USA | Supermicro SuperServer AS-3015A-i | https://www.spec.org/power_ssj2008/results/res2024q2/power_ssj2008-20240422-01405.html
n5 | 288 | 512 | 480 | 197 | 831 | 274564.7032 | 346.373 | 0.84176 | 10 | Santa Clara, California, United States | Dell Inc. PowerEdge R770 (Intel Xeon 6780E, 2.20 GHz) | https://www.spec.org/power_ssj2008/results/res2024q3/power_ssj2008-20240716-01418.html
n6 | 144 | 256 | 960 | 106 | 427 | 283446.02 | 376.2495 | 0.84176 | 10 | Santa Clara, California, United States | Supermicro System SYS-112C-TN | https://www.spec.org/power_ssj2008/results/res2024q3/power_ssj2008-20240729-01421.html
n7 | 144 | 256 | 960 | 101 | 433 | 307838.8609 | 329.6936 | 0.84176 | 10 | Santa Clara, California, United States | Supermicro System SYS-212H-TN | https://www.spec.org/power_ssj2008/results/res2024q3/power_ssj2008-20240729-01422.html
n8 | 288 | 512 | 6400 | 236 | 906 | 283272.3364 | 417.43 | 0.84176 | 10 | Santa Clara, California, United States | Supermicro System SYS-222H-TN | https://www.spec.org/power_ssj2008/results/res2024q3/power_ssj2008-20240729-01423.html
n9 | 144 | 480 | 7680 | 298 | 619 | 270812.8911 | 308.2908 | 0.84176 | 10 | Santa Clara, California, United States | Supermicro SuperServer ARS-221GL-NR | https://www.spec.org/power_ssj2008/results/res2024q3/power_ssj2008-20240515-01413.html
n10 | 128 | 256 | 512 | 166 | 783 | 272458.18 | 322.5083 | 0.84176 | 10 | Santa Clara, California, United States | ASUSTeK Computer Inc. ESC4000-E11 | https://www.spec.org/power_ssj2008/results/res2024q2/power_ssj2008-20240422-01401.html
n11 | 64 | 256 | 960 | 125 | 602 | 219556.201 | 425.7979 | 0.84176 | 10 | Santa Clara, California, United States | Dell Inc. PowerEdge HS5620 (Intel Xeon Gold 6548Y, 2.50 GHz) | https://www.spec.org/power_ssj2008/results/res2024q2/power_ssj2008-20240408-01396.html
n12 | 128 | 512 | 240 | 171 | 930 | 312414.2992 | 403.7021 | 0.84176 | 10 | Santa Clara, California, United States | Fujitsu FUJITSU Server PRIMERGY RX2530 M7 | https://www.spec.org/power_ssj2008/results/res2024q2/power_ssj2008-20240312-01380.html
Switches | [11 empty] | Emission Rate Link | Data Explorer ¦ US EPA
Switch ID | Bandwidth Capacity (Gbps) | Static Power (W) | Power per port (W) | MTBF (hrs) | MTTR (hrs) | CO2 (kg CO2/kWh) | Processing Delay (ms) | Switch Model | Switch Series | Link
s1 | 9 | 110 | 14 | 300000 | 431.448 | 0.77964 | 1 | C9600-PWR-3KWAC | Cisco Catalyst 9600 | https://www.cisco.com/c/en/us/products/collateral/switches/catalyst-9600-series-switches/nb-06-cat9600-series-data-sheet-cte-en.html
s2 | 7 | 110 | 9 | 300000 | 367.0936 | 0.77964 | 1 | C9600-PWR-3KWAC | Cisco Catalyst 9600 | https://www.cisco.com/c/en/us/products/collateral/switches/catalyst-9600-series-switches/nb-06-cat9600-series-data-sheet-cte-en.html
s3 | 7 | 110 | 12 | 300000 | 334.0861 | 0.84176 | 1 | C9600-PWR-2KWAC | Cisco Catalyst 9600 | https://www.cisco.com/c/en/us/products/collateral/switches/catalyst-9600-series-switches/nb-06-cat9600-series-data-sheet-cte-en.html
s4 | 10 | 110 | 15 | 300000 | 303.0516 | 0.84176 | 1 | C9600-PWR-2KWAC | Cisco Catalyst 9600 | https://www.cisco.com/c/en/us/products/collateral/switches/catalyst-9600-series-switches/nb-06-cat9600-series-data-sheet-cte-en.html
s5 | 5 | 90 | 12 | 212820 | 326.8358 | 0.84176 | 1 | C9500-32C | Cisco Catalyst 9500 | https://www.cisco.com/c/en/us/products/collateral/switches/catalyst-9500-series-switches/nb-06-cat9500-ser-data-sheet-cte-en.html#Powersuppliesandfantray
s6 | 6 | 90 | 12 | 307200 | 274.7008 | 0.84176 | 1 | C9500-32QC | Cisco Catalyst 9500 | https://www.cisco.com/c/en/us/products/collateral/switches/catalyst-9500-series-switches/nb-06-cat9500-ser-data-sheet-cte-en.html#Powersuppliesandfantray
s7 | 9 | 90 | 7 | 316960 | 374.9251 | 0.77964 | 10 | C9500-48Y4C | Cisco Catalyst 9500 | https://www.cisco.com/c/en/us/products/collateral/switches/catalyst-9500-series-switches/nb-06-cat9500-ser-data-sheet-cte-en.html#Powersuppliesandfantray
s8 | 9 | 90 | 13 | 336780 | 328.2858 | 0.77964 | 10 | C9500-24Y4C | Cisco Catalyst 9500 | https://www.cisco.com/c/en/us/products/collateral/switches/catalyst-9500-series-switches/nb-06-cat9500-ser-data-sheet-cte-en.html#Powersuppliesandfantray
s9 | 7 | 110 | 8 | 300000 | 326.9706 | 0.84176 | 10 | C9600-PWR-3KWAC | Cisco Catalyst 9600 | https://www.cisco.com/c/en/us/products/collateral/switches/catalyst-9600-series-switches/nb-06-cat9600-series-data-sheet-cte-en.html
s10 | 5 | 110 | 15 | 300000 | 315.7879 | 0.84176 | 10 | C9600-PWR-3KWAC | Cisco Catalyst 9600 | https://www.cisco.com/c/en/us/products/collateral/switches/catalyst-9600-series-switches/nb-06-cat9600-series-data-sheet-cte-en.html
s11 | 8 | 90 | 9 | 276430 | 316.4282 | 0.84176 | 10 | C9500-12Q | Cisco Catalyst 9500 | https://www.cisco.com/c/en/us/products/collateral/switches/catalyst-9500-series-switches/nb-06-cat9500-ser-data-sheet-cte-en.html#Powersuppliesandfantray
s12 | 8 | 90 | 8 | 230770 | 340.058 | 0.84176 | 10 | C9500-24Q | Cisco Catalyst 9500 | https://www.cisco.com/c/en/us/products/collateral/switches/catalyst-9500-series-switches/nb-06-cat9500-ser-data-sheet-cte-en.html#Powersuppliesandfantray
s13 | 6 | 115 | 9 | 185420 | 321.4627 | 0.84176 | 100 | C9300X-48HX | Cisco Catalyst 9300 | https://www.cisco.com/c/en/us/products/collateral/switches/catalyst-9300-series-switches/nb-06-cat9300-ser-data-sheet-cte-en.html#Platformbenefits
s14 | 10 | 115 | 12 | 206480 | 294.6915 | 0.84176 | 100 | C9300X-48TX | Cisco Catalyst 9300 | https://www.cisco.com/c/en/us/products/collateral/switches/catalyst-9300-series-switches/nb-06-cat9300-ser-data-sheet-cte-en.html#Platformbenefits
Physical Network Specifications
Link ID | Source Node | Target Node | Bandwidth Capacity (Gbps) | MTBF (hrs) | MTTR (hrs) | Propagation Delay (ms)
l1 | n1 | s1 | 10 | 1 | 0 | 0.27843
l2 | n2 | s1 | 9 | 1 | 0 | 0.68731
l3 | n3 | s2 | 6 | 1 | 0 | 0.39748
l4 | n4 | s2 | 10 | 1 | 0 | 0.55598
l5 | n5 | s3 | 9 | 1 | 0 | 0.59347
l6 | n6 | s3 | 7 | 1 | 0 | 0.4931
l7 | n7 | s4 | 10 | 1 | 0 | 0.99173
l8 | n8 | s4 | 9 | 1 | 0 | 0.89436
l9 | n9 | s5 | 6 | 1 | 0 | 0.22742
l10 | n10 | s5 | 10 | 1 | 0 | 0.071581
l11 | n11 | s6 | 9 | 1 | 0 | 0.3069
l12 | n12 | s6 | 7 | 1 | 0 | 0.30389
l13 | s1 | s7 | 7 | 1 | 0 | 1
l14 | s1 | s8 | 8 | 1 | 0 | 1
l15 | s2 | s7 | 8 | 1 | 0 | 2
l16 | s2 | s8 | 9 | 1 | 0 | 2
l17 | s3 | s9 | 7 | 1 | 0 | 1
l18 | s3 | s10 | 7 | 1 | 0 | 1
l19 | s4 | s9 | 8 | 1 | 0 | 1
l20 | s4 | s10 | 5 | 1 | 0 | 2
l21 | s5 | s11 | 6 | 1 | 0 | 2
l22 | s5 | s12 | 9 | 1 | 0 | 2
l23 | s6 | s11 | 6 | 1 | 0 | 1
l24 | s6 | s12 | 6 | 1 | 0 | 1
l25 | s7 | s13 | 8 | 1 | 0 | 4
l26 | s7 | s14 | 10 | 1 | 0 | 7
l27 | s8 | s13 | 9 | 1 | 0 | 5
l28 | s8 | s14 | 9 | 1 | 0 | 10
l29 | s9 | s13 | 10 | 1 | 0 | 7
l30 | s9 | s14 | 7 | 1 | 0 | 10
l31 | s10 | s13 | 9 | 1 | 0 | 10
l32 | s10 | s14 | 7 | 1 | 0 | 7
l33 | s11 | s13 | 5 | 1 | 0 | 9
l34 | s11 | s14 | 9 | 1 | 0 | 6
l35 | s12 | s13 | 6 | 1 | 0 | 6
l36 | s12 | s14 | 7 | 1 | 0 | 7
SFC
VNF ID | CPU Demand (cores) | RAM Demand (GB) | Storage Demand (GB) | MTBF (hrs) | MTTR (hrs) | Processing Delay (ms) | Backup Of
f1 | 3 | 6 | 64 | 19000 | 9 | 1 | 0
f2 | 2 | 4 | 128 | 13000 | 6 | 1 | 0
f2' | 2 | 4 | 128 | 13000 | 6 | 1 | f2
f3 | 2 | 4 | 48 | 9000 | 6 | 1 | 0
f4 | 2 | 4 | 32 | 18000 | 8 | 1 | 0
f4' | 2 | 4 | 32 | 18000 | 8 | 1 | f4
f5 | 4 | 2 | 80 | 13000 | 6 | 1 | 0
f6 | 2 | 4 | 16 | 18000 | 10 | 1 | 0
SFC
Virtual Link ID | Source VNF | Target VNF | Backup Of | Bandwidth Demand (Gbps)
v_12 | f1 | f2 | 0 | 0.49181
v_12' | f1 | f2' | v_12 | 0.49181
v_23 | f2 | f3 | 0 | 0.64208
v_2'3 | f2' | f3 | v_23 | 0.64208
v_34 | f3 | f4 | 0 | 0.01496
v_34' | f3 | f4' | v_34 | 0.01496
v_45 | f4 | f5 | 0 | 0.38305
v_4'5 | f4' | f5 | v_45 | 0.38305
v_56 | f5 | f6 | 0 | 0.047815